## Column descriptions
Manitou Exp . Forest
2011
Andrew Turnipseed
Preliminary Flux data
Chemistry Tower
column label | Description
year | year
day | day of year, beginning of flux period
hrx100 | hour x 100 , beginning of flux period
min | min. , beginning of flux period
Decimal Day | start time of flux period - in decimal day
Decimal Day | end time of flux period - in decimal day
Wind speed | wind speed, m/s
Wind direction | wind direction, oN
u* | friction velocity, m/s
z/L | z= meas. Height, L = Obukhov length, stability parameter
[CO2] | CO2 mixing ratio, ppmv
[H2O] | H2O mixing ratio, mmol/mol
H | Sensible Heat flux, W/m^2
LE | Latent Heat flux, W/m^2
F(co2) | CO2 flux, micromoles m-2 s-1
w'q' | H2O flux, mmol m-2 s-1

## May2011
Manitou Exp . Forest
2011
Andrew Turnipseed
Preliminary Flux data
Chemistry Tower
time tag = beginning of period (MST)
May, 2011 |  |  |  | MST
year | day | hrx100 | min | Decimal Day | Decimal Day | Wind speed | Wind direction | u* (frict. Velocity) | z/L (z/Obukhov length) | [CO2] | [H2O] | H (sensible heat) | LE (latent heat) | F(co2) (CO2 flux) | w'q' (H2O flux)
|  |  |  | (start time) | (end time) | m/s | oN | m/s |  | ppmv | mmol/mol | W/m^2 | W/m^2 | micromol m-2 s-1 | mmol m-2 s-1
11 | 121 | 0 | 0 | 121 | 121.0104 | 1.011 | 224.6 | 0.10438 | 0.072937 | 401.22 | 3.9436 | -0.41811 | 1.209 | 0.23574 | 0.026655
11 | 121 | 0 | 30 | 121.0208 | 121.0417 | 1.351 | 189.1 | 0.19898 | 0.14984 | NA | 3.795 | -4.8419 | 6.252 | NA | 0.13782
11 | 121 | 100 | 0 | 121.0417 | 121.0625 | 1.432 | 185 | 0.16073 | 1.048 | 401.65 | 3.4566 | -9.2174 | 11.16 | 0.60198 | 0.24616
11 | 121 | 100 | 30 | 121.0625 | 121.0736 | 0.5133 | 175 | 0.098319 | 0.68838 | 401.67 | 3.228 | -1.6667 | 0.5109 | 0.07344 | 0.011273
11 | 121 | 200 | 0 | 121.0833 | 121.1042 | 0.8705 | 134.4 | 0.091714 | 0.73962 | 402.45 | 3.3796 | 0.20745 | 0.7278 | 0.10556 | 0.016051
11 | 121 | 200 | 30 | 121.1042 | 121.1153 | 1.219 | 148.4 | 0.15417 | 0.25354 | 402.93 | 3.5368 | -5.0391 | 3.138 | 0.75347 | 0.069175
11 | 121 | 300 | 0 | 121.125 | 121.1354 | 1.253 | 174.7 | 0.14217 | 0.31486 | 402.57 | 3.5901 | -3.8675 | -0.1146 | 0.27947 | -0.0025258
11 | 121 | 300 | 30 | 121.1451 | 121.166 | 0.9858 | 237 | 0.22027 | 0.14713 | NA | 3.6436 | -5.277 | 1.392 | NA | 0.030669
11 | 121 | 400 | 0 | 121.166 | 121.1868 | 0.6608 | 309.1 | 0.045321 | 5.262 | NA | 3.6554 | -2.9446 | 2.35 | NA | 0.051772
11 | 121 | 400 | 30 | 121.1868 | 121.2076 | 0.549 | 341.7 | 0.077741 | 0.2376 | NA | 3.8221 | -1.7056 | 0.0004776 | NA | 1.0521e-05
11 | 121 | 500 | 0 | 121.2083 | 121.2188 | 1.198 | 156.7 | 0.14626 | -0.089958 | 405.24 | 3.9015 | 2.1399 | -1.466 | -0.52211 | -0.032282
11 | 121 | 500 | 30 | 121.2285 | 121.2493 | 0.8642 | 207.7 | 0.13692 | 0.41847 | NA | 3.5701 | -3.2311 | 4.276 | NA | 0.094206
11 | 121 | 600 | 0 | 121.2493 | 121.2701 | 0.5778 | 266.9 | 0.089332 | 0.26899 | NA | 3.5524 | -0.6803 | 4.076 | NA | 0.089818
11 | 121 | 600 | 30 | 121.2701 | 121.291 | 0.9629 | 4.027 | 0.18993 | -0.64568 | NA | 3.7666 | 24.267 | 3.41 | NA | 0.07516
11 | 121 | 700 | 0 | 121.291 | 121.3118 | 1.443 | 14.02 | 0.29174 | -0.34799 | NA | 4.0229 | 41.5683 | 16.22 | NA | 0.3575
11 | 121 | 700 | 30 | 121.3118 | 121.3326 | 1.715 | 330.1 | 0.33861 | -0.44721 | NA | 3.6174 | 97.4145 | 24.38 | NA | 0.53791
11 | 121 | 800 | 0 | 121.3326 | 121.3535 | 2.237 | 332.4 | 0.3304 | -2.3947 | NA | 3.508 | 87.5859 | 20.93 | NA | 0.46196
11 | 121 | 800 | 30 | 121.3535 | 121.3743 | 2.042 | 351.5 | 0.42577 | -0.27488 | NA | 3.3906 | 110.826 | 36.25 | NA | 0.80062
11 | 121 | 900 | 0 | 121.3743 | 121.3951 | 2.192 | 345.5 | 0.2589 | -6.4057 | NA | 3.1666 | 118.9459 | 14.12 | NA | 0.3119
11 | 121 | 900 | 30 | 121.3951 | 121.416 | 2.485 | 49.66 | 0.4812 | -0.19074 | NA | 2.5603 | 86.1495 | 20.83 | NA | 0.46076
11 | 121 | 1000 | 0 | 121.416 | 121.4368 | 2.567 | 52.57 | 0.5571 | -0.21353 | NA | 2.7545 | 153.2533 | 30.66 | NA | 0.67807
11 | 121 | 1000 | 30 | 121.4368 | 121.4576 | 2.308 | 61.65 | 0.5041 | -0.2444 | NA | 2.9103 | 126.2945 | 22.44 | NA | 0.49612
11 | 121 | 1100 | 0 | 121.4576 | 121.4785 | 2.713 | 70.78 | 0.68708 | -0.16761 | NA | 3.0555 | 242.2875 | 22.87 | NA | 0.50567
11 | 121 | 1100 | 30 | 121.4785 | 121.4993 | 2.695 | 79.61 | 0.55097 | -0.43045 | NA | 3.0489 | 282.5366 | 38.44 | NA | 0.85007
11 | 121 | 1200 | 0 | 121.4993 | 121.5201 | 2.015 | 35.35 | 0.52534 | -0.33073 | NA | 3.185 | 229.4241 | 42.9 | NA | 0.94897
11 | 121 | 1200 | 30 | 121.5201 | 121.541 | 2.195 | 61.8 | 0.59839 | -0.24632 | NA | 3.3882 | 238.1311 | 24.02 | NA | 0.53106
11 | 121 | 1300 | 0 | 121.541 | 121.5618 | 3.044 | 76.83 | 0.51229 | -0.42359 | NA | 3.718 | 219.7218 | 13.5 | NA | 0.29843
11 | 121 | 1300 | 30 | 121.5618 | 121.5826 | 2.396 | 28.77 | 0.56876 | -0.22577 | NA | 4.1667 | 203.8697 | 30.1 | NA | 0.66468
11 | 121 | 1400 | 0 | 121.5826 | 121.6042 | 1.748 | 83.29 | 0.42103 | -0.5165 | 399.24 | 4.1843 | 177.0668 | 21.16 | -2.4356 | 0.46741
11 | 121 | 1400 | 30 | 121.6042 | 121.6243 | 2.11 | 35.06 | 0.5825 | -0.23445 | 399.38 | 3.7053 | 190.2775 | -5.441 | -2.0854 | -0.12033
11 | 121 | 1500 | 0 | 121.625 | 121.6458 | 2.063 | 68.64 | 0.56582 | -0.24036 | 399.08 | 4.0612 | 210.7274 | -2.25 | -2.1284 | -0.049745
11 | 121 | 1500 | 30 | 121.6458 | 121.666 | 2.144 | 33.63 | 0.48548 | -0.20943 | 398.99 | 4.2148 | 94.5563 | 29.87 | -1.7497 | 0.66004
11 | 121 | 1600 | 0 | 121.6667 | 121.6875 | 3.37 | 81.22 | 0.62007 | -0.062341 | 399.08 | 4.2699 | 62.4751 | 19.24 | -1.4597 | 0.425
11 | 121 | 1600 | 30 | 121.6875 | 121.6986 | 2.831 | 103.6 | 0.5071 | -0.072262 | 399.2 | 3.9268 | 44.702 | 31.17 | -1.3057 | 0.68893
11 | 121 | 1700 | 0 | 121.7083 | 121.7194 | 2.156 | 158.5 | 0.5793 | -0.11178 | 398.79 | 4.4172 | 97.3759 | 0.003486 | -1.4108 | 7.7007e-05
11 | 121 | 1700 | 30 | 121.7285 | 121.7493 | 1.615 | 175.5 | 0.4028 | -0.09652 | NA | 4.0782 | 27.652 | 10.66 | NA | 0.23567
11 | 121 | 1800 | 0 | 121.75 | 121.7708 | 1.693 | 169.2 | 0.28447 | 0.04384 | 398.57 | 3.8438 | -4.2336 | 2.391 | -0.23758 | 0.052865
11 | 121 | 1800 | 30 | 121.7708 | 121.791 | 1.72 | 153.6 | 0.21319 | 0.25369 | 398.86 | 3.8841 | -10.7818 | -0.2625 | -0.012731 | -0.0058008
11 | 121 | 1900 | 0 | 121.7917 | 121.8125 | 1.621 | 169.2 | 0.16149 | 0.34771 | 399.39 | 4.0275 | -8.7933 | -0.4914 | 0.092665 | -0.010855
11 | 121 | 1900 | 30 | 121.8125 | 121.8236 | 1.632 | 175.7 | 0.18177 | 0.45023 | 400.14 | 4.2589 | -11.5947 | -4.025 | 0.07262 | -0.08887
11 | 121 | 2000 | 0 | 121.8326 | 121.8535 | 1.143 | 181.3 | 0.12101 | 0.034159 | NA | 4.1178 | 10.3704 | -0.4937 | NA | -0.010895
11 | 121 | 2000 | 30 | 121.8535 | 121.8743 | 0.8268 | 167.7 | 0.077467 | 1.9649 | NA | 3.9066 | -3.406 | -0.02154 | NA | -0.00047495
11 | 121 | 2100 | 0 | 121.8743 | 121.8951 | 0.9127 | 191.7 | 0.062803 | 24.48 | NA | 3.9043 | -8.294 | 0.221 | NA | 0.0048696
11 | 121 | 2100 | 30 | 121.8951 | 121.916 | 1.306 | 188.4 | 0.068643 | 5.4236 | NA | 3.8735 | -5.6438 | 0.09178 | NA | 0.0020212
11 | 121 | 2200 | 0 | 121.916 | 121.9368 | 1.426 | 175.7 | 0.11354 | 1.7849 | NA | 3.7207 | -12.0139 | 0.2753 | NA | 0.0060581
11 | 121 | 2200 | 30 | 121.9368 | 121.9576 | 1.228 | 171.3 | 0.13703 | 0.90863 | NA | 3.674 | -3.8069 | -0.6732 | NA | -0.014806
11 | 121 | 2300 | 0 | 121.9576 | 121.9785 | 1.347 | 197.1 | 0.14124 | 0.53047 | NA | 3.6476 | -8.3377 | 0.4702 | NA | 0.010344
11 | 121 | 2300 | 30 | 121.9785 | 121.9993 | 1.265 | 185.2 | 0.16641 | 0.27616 | NA | 3.6489 | -2.6059 | -0.3824 | NA | -0.0084107
11 | 122 | 0 | 0 | 122 | 122.0201 | 1.373 | 192.2 | 0.16391 | 0.55223 | NA | 3.6671 | -10.0098 | -0.714 | NA | -0.015703
11 | 122 | 0 | 30 | 122.0208 | 122.041 | 1.366 | 179.7 | 0.20284 | 0.16801 | NA | 3.6712 | -5.8441 | 0.2162 | NA | 0.0047557
11 | 122 | 100 | 0 | 122.041 | 122.0618 | 1.09 | 193.2 | 0.089431 | 1.0084 | NA | 3.6679 | -2.9074 | -0.2132 | NA | -0.0046894
11 | 122 | 100 | 30 | 122.0618 | 122.0826 | 0.8893 | 182.3 | 0.11458 | 0.70087 | NA | 3.6783 | -3.5242 | 0.1329 | NA | 0.0029222
11 | 122 | 200 | 0 | 122.0833 | 122.1035 | 0.9829 | 181.8 | 0.12446 | 0.50485 | NA | 3.7187 | -3.6121 | -0.4157 | NA | -0.0091429
11 | 122 | 200 | 30 | 122.1042 | 122.125 | 1.152 | 196.1 | 0.13645 | 0.76276 | NA | 3.7979 | -4.211 | 0.1601 | NA | 0.0035211
11 | 122 | 300 | 0 | 122.125 | 122.1458 | 0.8615 | 180.8 | 0.11052 | 0.33131 | NA | 3.9763 | -1.8308 | 0.698 | NA | 0.015355
11 | 122 | 300 | 30 | 122.1458 | 122.1667 | 0.78 | 190.8 | 0.11601 | 1.2208 | NA | 4.0841 | 1.1981 | 0.1361 | NA | 0.0029932
11 | 122 | 400 | 0 | 122.1667 | 122.1875 | 1.057 | 167.3 | 0.15214 | 1.5362 | NA | 4.1578 | 1.5106 | -0.1896 | NA | -0.0041719
11 | 122 | 400 | 30 | 122.1875 | 122.2083 | 1.718 | 189.3 | 0.15356 | 0.99731 | NA | 4.1183 | -10.6687 | 0.171 | NA | 0.0037625
11 | 122 | 500 | 0 | 122.2083 | 122.2292 | 0.9222 | 178.3 | 0.13256 | 1.235 | NA | 4.0731 | 3.9278 | 2.353 | NA | 0.051754
11 | 122 | 500 | 30 | 122.2292 | 122.25 | 1.585 | 182.4 | 0.19411 | 0.18099 | NA | 4.165 | -2.5949 | 1.228 | NA | 0.027016
11 | 122 | 600 | 0 | 122.25 | 122.2708 | 0.7146 | 110.9 | 0.15079 | 0.80372 | NA | 4.2765 | 5.1214 | 0.06214 | NA | 0.0013672
11 | 122 | 600 | 30 | 122.2708 | 122.2917 | 0.6025 | 204.8 | 0.087995 | 0.27847 | NA | 4.5262 | -7.3803 | 0.8185 | NA | 0.018028
11 | 122 | 700 | 0 | 122.2917 | 122.3125 | 0.7565 | 336.2 | 0.16825 | -1.7975 | NA | 4.426 | 31.2709 | 23.33 | NA | 0.51442
11 | 122 | 700 | 30 | 122.3125 | 122.3333 | 1.167 | 244.8 | 0.15187 | -0.49857 | NA | 4.0778 | 38.8119 | 9.127 | NA | 0.2014
11 | 122 | 800 | 0 | 122.3333 | 122.3542 | 1.074 | 13.24 | 0.28737 | NA | NA | 4.1316 | 159.6812 | 29.71 | NA | 0.65623
11 | 122 | 800 | 30 | 122.3542 | 122.375 | 1.672 | 94.09 | 0.596 | -0.4234 | NA | 4.0106 | 471.8733 | 95.43 | NA | 2.1108
11 | 122 | 900 | 0 | 122.375 | 122.3958 | 1.983 | 312.5 | 0.28201 | -2.0763 | NA | 3.3651 | 263.2896 | 40.84 | NA | 0.90447
11 | 122 | 900 | 30 | 122.3958 | 122.4167 | 2.278 | 323.6 | 0.36394 | -0.44331 | NA | 2.9293 | 115.7431 | 11.49 | NA | 0.25458
11 | 122 | 1000 | 0 | 122.4167 | 122.4375 | 1.371 | 126.8 | 0.44325 | -0.12432 | NA | 3.1536 | 262.4007 | 20.86 | NA | 0.46239
11 | 122 | 1000 | 30 | 122.4375 | 122.4583 | 2.24 | 148.9 | 0.41839 | -0.42242 | NA | 3.246 | 146.3813 | 16 | NA | 0.35449
11 | 122 | 1100 | 0 | 122.4583 | 122.4792 | 3.208 | 163.9 | 0.44189 | -0.012508 | NA | 4.0453 | 39.8464 | 81.38 | NA | 1.7998
11 | 122 | 1100 | 30 | 122.4792 | 122.5 | 2.957 | 191 | 0.55662 | -0.1448 | NA | 4.5056 | 226.9622 | 30.85 | NA | 0.68206
11 | 122 | 1200 | 0 | 122.5 | 122.5208 | 3.601 | 76.28 | 0.37561 | -0.51341 | NA | 3.8802 | 252.776 | 17.55 | NA | 0.38835
11 | 122 | 1200 | 30 | 122.5208 | 122.5417 | 2.777 | 48.6 | 0.44236 | -0.98512 | NA | 3.8984 | 196.0551 | 16.72 | NA | 0.37013
11 | 122 | 1300 | 0 | 122.5417 | 122.5625 | 2.249 | 331.5 | 0.53885 | -0.090799 | NA | 3.7812 | 153.375 | 29.78 | NA | 0.65949
11 | 122 | 1300 | 30 | 122.5625 | 122.5833 | 2.834 | 346.6 | 0.19874 | NA | NA | 4.1678 | 134.0037 | 20.32 | NA | 0.44963
11 | 122 | 1400 | 0 | 122.5833 | 122.6042 | 2.268 | 306.2 | 0.43895 | -0.92382 | NA | 3.6576 | 229.7888 | 31.36 | NA | 0.69527
11 | 122 | 1400 | 30 | 122.6042 | 122.625 | 2.065 | 14.52 | 0.45958 | -0.94807 | NA | 3.2646 | 430.0629 | 44.24 | NA | 0.9823
11 | 122 | 1500 | 0 | 122.625 | 122.6458 | 2.788 | 349.3 | 0.52086 | -0.19376 | NA | 3.1059 | 183.5654 | 24.06 | NA | 0.53435
11 | 122 | 1500 | 30 | 122.6458 | 122.6667 | 1.994 | 358.4 | 0.39626 | -0.20381 | NA | 3.2634 | 78.2257 | 14.98 | NA | 0.33265
11 | 122 | 1600 | 0 | 122.6667 | 122.6875 | 2.751 | 163.5 | 0.51941 | -0.10762 | NA | 4.094 | 65.6301 | 8.265 | NA | 0.18331
11 | 122 | 1600 | 30 | 122.6875 | 122.7083 | 1.727 | 202.7 | 0.32165 | -0.39903 | NA | 3.8007 | 56.2764 | 9.807 | NA | 0.21754
11 | 122 | 1700 | 0 | 122.7083 | 122.7292 | 1.321 | 199 | 0.32239 | 0.04408 | NA | 3.614 | -8.9619 | 31.98 | NA | 0.70929
11 | 122 | 1700 | 30 | 122.7292 | 122.75 | 1.577 | 265.3 | 0.37409 | -0.076803 | NA | 3.8498 | 8.0997 | 10.02 | NA | 0.222
11 | 122 | 1800 | 0 | 122.75 | 122.7708 | 1.972 | 185.9 | 0.30288 | 0.12626 | NA | 4.0353 | -30.8468 | 2.24 | NA | 0.049602
11 | 122 | 1800 | 30 | 122.7708 | 122.7917 | 1.598 | 195.4 | 0.21069 | 0.67321 | NA | 4.0813 | -13.2124 | -1.401 | NA | -0.030997
11 | 122 | 1900 | 0 | 122.7917 | 122.8125 | 2.106 | 185.4 | 0.2166 | 0.66151 | NA | 4.3586 | -17.3285 | -2.998 | NA | -0.066301
11 | 122 | 1900 | 30 | 122.8125 | 122.8333 | 1.685 | 206 | 0.24113 | 0.62482 | NA | 4.6815 | -33.1009 | -4.346 | NA | -0.096028
11 | 122 | 2000 | 0 | 122.8333 | 122.8542 | 1.58 | 194.6 | 0.16439 | 1.0733 | NA | 4.8107 | -13.7252 | 0.5069 | NA | 0.01119
11 | 122 | 2000 | 30 | 122.8542 | 122.875 | 1.799 | 174.7 | 0.1962 | 0.55654 | NA | 4.662 | -18.37 | -0.9763 | NA | -0.021546
11 | 122 | 2100 | 0 | 122.875 | 122.8958 | 1.807 | 187.5 | 0.1609 | 1.2999 | NA | 4.3173 | -17.515 | 0.1522 | NA | 0.0033618
11 | 122 | 2100 | 30 | 122.8958 | 122.9167 | 1.934 | 186.9 | 0.13768 | 1.3935 | NA | 3.9682 | -13.7374 | 0.5086 | NA | 0.011237
11 | 122 | 2200 | 0 | 122.9167 | 122.9375 | 1.897 | 190.7 | 0.16093 | 1.7245 | NA | 3.9097 | -21.2788 | -0.5747 | NA | -0.012693
11 | 122 | 2200 | 30 | 122.9375 | 122.9583 | 1.515 | 177.9 | 0.14501 | 1.2456 | NA | 3.7888 | -10.878 | 0.01906 | NA | 0.00042072
11 | 122 | 2300 | 0 | 122.9583 | 122.9792 | 2.172 | 174.7 | 0.21022 | 0.96236 | NA | 3.6188 | -31.0896 | 0.4717 | NA | 0.010418
11 | 122 | 2300 | 30 | 122.9792 | 123 | 2.107 | 183.3 | 0.25068 | 0.55968 | NA | 3.4944 | -32.1341 | 0.1851 | NA | 0.0040894
11 | 123 | 0 | 0 | 123 | 123.0208 | 2.276 | 185.4 | 0.32861 | 0.44243 | NA | 3.4987 | -47.9607 | 0.4799 | NA | 0.0106
11 | 123 | 0 | 30 | 123.0208 | 123.0417 | 2.593 | 179.3 | 0.34081 | 0.35536 | NA | 3.4171 | -56.0626 | 1.112 | NA | 0.024569
11 | 123 | 100 | 0 | 123.0417 | 123.0625 | 2.293 | 175.2 | 0.30461 | 0.37272 | NA | 3.3356 | -40.6328 | -0.1009 | NA | -0.0022269
11 | 123 | 100 | 30 | 123.0625 | 123.0833 | 2.425 | 177.5 | 0.30375 | 0.24364 | NA | 3.241 | -32.175 | 0.5682 | NA | 0.012543
11 | 123 | 200 | 0 | 123.0833 | 123.1042 | 2.516 | 175.9 | 0.28877 | 0.5824 | NA | 3.1499 | -45.0733 | 1.089 | NA | 0.024041
11 | 123 | 200 | 30 | 123.1042 | 123.125 | 2.839 | 166.8 | 0.35786 | 0.3825 | NA | 3.0735 | -66.3215 | 1.513 | NA | 0.033412
11 | 123 | 300 | 0 | 123.125 | 123.1458 | 2.726 | 172.6 | 0.33307 | 0.45441 | NA | 3.0385 | -60.6218 | 0.3838 | NA | 0.0084768
11 | 123 | 300 | 30 | 123.1458 | 123.1667 | 2.857 | 181.7 | 0.27946 | 0.43642 | NA | 2.9889 | -39.3892 | 0.5843 | NA | 0.012902
11 | 123 | 400 | 0 | 123.1667 | 123.1875 | 2.831 | 189.2 | 0.33179 | 0.32399 | NA | 2.9247 | -49.5487 | 1.672 | NA | 0.036912
11 | 123 | 400 | 30 | 123.1875 | 123.2083 | 2.841 | 191 | 0.32907 | 0.41393 | NA | 2.8708 | -58.411 | 1.469 | NA | 0.032425
11 | 123 | 500 | 0 | 123.2083 | 123.2292 | 2.816 | 186.4 | 0.31569 | 0.40101 | NA | 2.8184 | -52.0734 | 1.268 | NA | 0.027984
11 | 123 | 500 | 30 | 123.2292 | 123.2493 | 2.599 | 182.2 | 0.33701 | 0.16978 | NA | 2.7882 | -27.709 | 2.372 | NA | 0.052397
11 | 123 | 600 | 0 | 123.2493 | 123.2701 | 2.66 | 169.4 | 0.46957 | 0.035836 | NA | 2.8631 | -19.4041 | 9.281 | NA | 0.20534
11 | 123 | 600 | 30 | 123.2701 | 123.291 | 2.933 | 149.8 | 0.56897 | -0.059675 | NA | 2.9265 | 19.1636 | 22.97 | NA | 0.50941
11 | 123 | 700 | 0 | 123.291 | 123.3118 | 2.41 | 158.9 | 0.62716 | -0.2225 | NA | 2.8679 | 248.9209 | 30.46 | NA | 0.67703
11 | 123 | 700 | 30 | 123.3118 | 123.3326 | 2.553 | 158.9 | 0.60888 | -0.20566 | NA | 2.7811 | 209.011 | 24.53 | NA | 0.54626
11 | 123 | 800 | 0 | 123.3326 | 123.3535 | 2.28 | 213.6 | 0.5055 | -0.39376 | NA | 2.5432 | 240.0283 | 39.07 | NA | 0.87127
11 | 123 | 800 | 30 | 123.3535 | 123.3743 | 2.634 | 244.7 | 0.73735 | -0.19982 | NA | 2.269 | 400.5808 | 55.73 | NA | 1.2442
11 | 123 | 900 | 0 | 123.3743 | 123.3951 | 2.919 | 248.9 | 0.52876 | -0.55215 | NA | 2.1203 | 330.6403 | 38.6 | NA | 0.86221
11 | 123 | 900 | 30 | 123.3951 | 123.416 | 2.082 | 260 | 0.48855 | -0.61225 | NA | 2.0817 | 382.8216 | 57.39 | NA | 1.2829
11 | 123 | 1000 | 0 | 123.416 | 123.4368 | 2.69 | 244.7 | 0.48476 | -0.76899 | NA | 2.0651 | 498.9635 | 62.58 | NA | 1.4001
11 | 123 | 1000 | 30 | 123.4368 | 123.4576 | 2.475 | 229.6 | 0.65484 | -0.28338 | NA | 2.197 | 441.9395 | 66.36 | NA | 1.4856
11 | 123 | 1100 | 0 | 123.4576 | 123.4785 | 2.57 | 190.2 | 0.60431 | -0.28425 | NA | 2.0019 | 388.682 | 44.38 | NA | 0.99372
11 | 123 | 1100 | 30 | 123.4785 | 123.4993 | 2.749 | 265.3 | 0.68701 | -0.16477 | NA | 2.2716 | 399.3577 | 58.06 | NA | 1.3007
11 | 123 | 1200 | 0 | 123.4993 | 123.5201 | 3.735 | 285.5 | 0.69923 | -0.16073 | NA | 2.3009 | 184.6231 | 24.59 | NA | 0.55078
11 | 123 | 1200 | 30 | 123.5201 | 123.541 | 3.966 | 254.1 | 0.85065 | -0.060726 | NA | 2.512 | 160.0712 | 28.83 | NA | 0.64556
11 | 123 | 1300 | 0 | 123.541 | 123.5618 | 2.7 | 243.7 | 0.73621 | -0.055013 | NA | 2.6116 | 103.9474 | 25.85 | NA | 0.57854
11 | 123 | 1300 | 30 | 123.5618 | 123.5826 | 1.67 | 257.3 | 0.20509 | -0.8402 | NA | 2.743 | 105.3444 | 25.44 | NA | 0.5694
11 | 123 | 1400 | 0 | 123.5826 | 123.6035 | 2.337 | 300.9 | 0.44598 | -0.26728 | NA | 2.6522 | 146.9548 | 27.94 | NA | 0.62542
11 | 123 | 1400 | 30 | 123.6035 | 123.6243 | 1.902 | 243.1 | 0.42485 | -5.8143 | NA | 2.7321 | 269.1074 | 34.17 | NA | 0.76549
11 | 123 | 1500 | 0 | 123.6243 | 123.6451 | 2.801 | 255.1 | 0.59956 | -0.57058 | NA | 2.7807 | 272.2491 | 32.57 | NA | 0.72971
11 | 123 | 1500 | 30 | 123.6451 | 123.666 | 2.684 | 257.6 | 0.68433 | -0.16624 | NA | 2.8321 | 223.1728 | 29.84 | NA | 0.66873
11 | 123 | 1600 | 0 | 123.666 | 123.6868 | 2.839 | 252.1 | 0.62056 | -0.11013 | NA | 2.8526 | 103.2033 | 20.75 | NA | 0.46501
11 | 123 | 1600 | 30 | 123.6868 | 123.7076 | 2.716 | 270.5 | 0.63178 | -0.074419 | NA | 2.8647 | 81.3128 | 23.74 | NA | 0.53205
11 | 123 | 1700 | 0 | 123.7076 | 123.7285 | 3.039 | 244 | 0.72824 | -0.0041721 | NA | 2.7142 | 7.6864 | 15.96 | NA | 0.35782
11 | 123 | 1700 | 30 | 123.7285 | 123.7493 | 3.06 | 256.7 | 0.69189 | 0.0039651 | NA | 2.7 | -5.9397 | 8.912 | NA | 0.19979
11 | 123 | 1800 | 0 | 123.7493 | 123.7701 | 2.106 | 245.6 | 0.40332 | 0.0502 | NA | 2.7789 | -12.5025 | 3.575 | NA | 0.0801
11 | 123 | 1800 | 30 | 123.7701 | 123.791 | 1.847 | 216.3 | 0.25878 | 0.27727 | NA | 2.8368 | -19.5626 | 0.8996 | NA | 0.020143
11 | 123 | 1900 | 0 | 123.791 | 123.8118 | 1.674 | 212.5 | 0.10765 | 0.073654 | NA | 2.8837 | -6.8297 | -0.01733 | NA | -0.00038769
11 | 123 | 1900 | 30 | 123.8118 | 123.8326 | 1.51 | 209.3 | 0.090321 | 0.95675 | NA | 3.0884 | -8.5829 | 0.0104 | NA | 0.00023254
11 | 123 | 2000 | 0 | 123.8326 | 123.8535 | 2.022 | 165.7 | 0.148 | 2.0251 | NA | 3.2108 | -22.2146 | -2.13 | NA | -0.047569
11 | 123 | 2000 | 30 | 123.8535 | 123.8743 | 1.618 | 172.6 | 0.18757 | 1.151 | NA | 3.3453 | -21.5541 | -0.6739 | NA | -0.015038
11 | 123 | 2100 | 0 | 123.8743 | 123.8951 | 1.139 | 171.9 | 0.093363 | -0.47444 | NA | 3.3312 | 16.0915 | 0.6312 | NA | 0.014056
11 | 123 | 2100 | 30 | 123.8951 | 123.916 | 2.315 | 172.2 | 0.20331 | 0.65192 | NA | 3.4144 | -24.1383 | -2.149 | NA | -0.047793
11 | 123 | 2200 | 0 | 123.9167 | 123.9368 | 2.122 | 184.2 | 0.28393 | 0.56172 | NA | 3.4536 | -53.2435 | -1.777 | NA | -0.039504
11 | 123 | 2200 | 30 | 123.9368 | 123.9576 | 2.456 | 186.6 | 0.29967 | 0.4282 | NA | 3.451 | -48.3948 | -1.67 | NA | -0.037095
11 | 123 | 2300 | 0 | 123.9583 | 123.9785 | 2.402 | 181.2 | 0.37473 | 0.33451 | NA | 3.4412 | -67.1672 | -2.547 | NA | -0.056532
11 | 123 | 2300 | 30 | 123.9792 | 123.9993 | 2.687 | 185 | 0.37711 | 0.22065 | NA | 3.4454 | -49.1847 | -1.001 | NA | -0.022197
11 | 124 | 0 | 0 | 124 | 124.0201 | 2.029 | 203.2 | 0.27537 | 0.50064 | NA | 3.4087 | -42.4621 | -0.3682 | NA | -0.0081639
11 | 124 | 0 | 30 | 124.0208 | 124.041 | 1.045 | 217.1 | 0.093264 | 0.0010814 | NA | 3.3677 | -6.5825 | -0.2858 | NA | -0.0063393
11 | 124 | 100 | 0 | 124.0417 | 124.0618 | 2.006 | 188.1 | 0.092363 | 2.3513 | NA | 3.3224 | -36.7335 | -1.641 | NA | -0.036348
11 | 124 | 100 | 30 | 124.0625 | 124.0826 | 2.36 | 186.5 | 0.18025 | 1.2295 | NA | 3.2842 | -28.4801 | -0.7363 | NA | -0.016298
11 | 124 | 200 | 0 | 124.0833 | 124.1035 | 2.002 | 187.4 | 0.1385 | 6.086 | NA | 3.2147 | -29.2273 | -0.2605 | NA | -0.0057668
11 | 124 | 200 | 30 | 124.1042 | 124.125 | 2.15 | 179.2 | 0.1602 | 2.0929 | NA | 3.1095 | -14.9444 | 0.06726 | NA | 0.0014886
11 | 124 | 300 | 0 | 124.125 | 124.1451 | 2.026 | 185.6 | 0.19588 | 0.83668 | NA | 3.0684 | -22.8953 | -1.374 | NA | -0.030411
11 | 124 | 300 | 30 | 124.1458 | 124.1667 | 3.844 | 173.9 | 0.47872 | 0.2201 | NA | 3.058 | -107.3352 | -0.9088 | NA | -0.020135
11 | 124 | 400 | 0 | 124.1667 | 124.1875 | 3.477 | 181.9 | 0.48026 | 0.20855 | NA | 3.1768 | -98.2712 | -1.782 | NA | -0.039519
11 | 124 | 400 | 30 | 124.1875 | 124.2083 | 2.677 | 190.9 | 0.32835 | 0.41352 | NA | 3.2996 | -50.2611 | -1.273 | NA | -0.028223
11 | 124 | 500 | 0 | 124.2083 | 124.2292 | 2.92 | 180.9 | 0.4452 | 0.15219 | NA | 3.376 | -55.1974 | -0.9715 | NA | -0.021516
11 | 124 | 500 | 30 | 124.2292 | 124.25 | 2.938 | 177.3 | 0.47149 | 0.066379 | NA | 3.4199 | -26.8999 | 1.474 | NA | 0.032675
11 | 124 | 600 | 0 | 124.25 | 124.2708 | 2.415 | 177.7 | 0.40885 | -0.048507 | NA | 3.5153 | 19.6628 | 5.738 | NA | 0.12737
11 | 124 | 600 | 30 | 124.2708 | 124.2917 | 1.165 | 166.1 | 0.22352 | -0.84296 | NA | 3.6346 | 35.2594 | 23.38 | NA | 0.52047
11 | 124 | 700 | 0 | 124.2917 | 124.3125 | 1.781 | 165.2 | 0.41161 | -0.17948 | NA | 3.4166 | 91.5677 | 66.86 | NA | 1.4929
11 | 124 | 700 | 30 | 124.3125 | 124.3333 | 3.596 | 219 | 0.83863 | -0.088747 | NA | 2.9253 | 240.3613 | 48.59 | NA | 1.0871
11 | 124 | 800 | 0 | 124.3333 | 124.3542 | 3.666 | 250.1 | 0.90765 | -0.085441 | 397.78 | 2.8851 | 305.8423 | 57.18 | -3.1505 | 1.2801
11 | 124 | 800 | 30 | 124.3542 | 124.3653 | 4.173 | 267.3 | 0.76365 | -0.13582 | 397.69 | 2.9432 | 247.2396 | 37.92 | -3.0513 | 0.84905
11 | 124 | 900 | 0 | 124.375 | 124.3854 | 5.378 | 279.6 | 1.1605 | -0.062177 | 397.09 | 3.0785 | 380.3285 | 54.27 | -1.6602 | 1.2157
11 | 124 | 900 | 30 | 124.3958 | 124.4167 | 4.916 | 279.9 | 1.1159 | -0.065841 | NA | 3.1308 | 386.2449 | 64.95 | NA | 1.4562
11 | 124 | 1000 | 0 | 124.4167 | 124.4271 | 3.404 | 273.3 | 0.95441 | -0.10615 | 396.35 | 3.014 | 455.8241 | 68.78 | -4.4795 | 1.543
11 | 124 | 1000 | 30 | 124.4375 | 124.4583 | 5.468 | 284.7 | 1.2824 | -0.05437 | NA | 2.39 | 512.9629 | 38.14 | NA | 0.85667
11 | 124 | 1100 | 0 | 124.4583 | 124.4819 | 5.931 | 286.3 | 1.3197 | -0.054617 | 396.47 | 2.1997 | 564.8562 | 84.87 | -0.9982 | 1.9068
11 | 124 | 1100 | 34 | 124.4819 | 124.5 | 6.309 | 281.1 | 1.18 | -0.080351 | 396.47 | 1.8357 | 477.1879 | 52.94 | -0.72086 | 1.1901
11 | 124 | 1200 | 0 | 124.5 | 124.5208 | 5.872 | 268.4 | 1.1951 | -0.083686 | 395.75 | 1.7036 | 572.4082 | 85.24 | -1.1602 | 1.9169
11 | 124 | 1200 | 30 | 124.5208 | 124.5319 | 5.028 | 77.61 | 0.89253 | -0.34873 | 395.46 | 3.744 | 409.6597 | NA | -2.8789 | NA
11 | 124 | 1300 | 0 | 124.5417 | 124.5521 | 5.348 | 81.77 | 0.9568 | -0.056793 | 394.79 | 5.8941 | 233.7375 | 28.87 | -2.4993 | 0.64481
11 | 124 | 1300 | 30 | 124.5625 | 124.5826 | 5.434 | 79.69 | 1.0111 | -0.05752 | NA | 6.0813 | 240.8145 | 33.07 | NA | 0.73811
11 | 124 | 1400 | 0 | 124.5833 | 124.5938 | 5.099 | 61.06 | 1.2754 | -0.051911 | 393.99 | 6.2988 | 450.298 | 21.55 | -3.8609 | 0.48099
11 | 124 | 1400 | 30 | 124.6042 | 124.625 | 4.974 | 60.43 | 1.1664 | -0.024212 | NA | 6.1565 | 165.7261 | 16.95 | NA | 0.3776
11 | 124 | 1500 | 0 | 124.625 | 124.6354 | 4.957 | 69.12 | 1.0028 | -0.046911 | 393.9 | 6.213 | 200.7614 | 21.34 | -3.8818 | 0.47525
11 | 124 | 1500 | 30 | 124.6458 | 124.666 | 4.141 | 44.69 | 0.94492 | -0.036911 | NA | 5.8858 | 121.3693 | 20.47 | NA | 0.45548
11 | 124 | 1600 | 0 | 124.6667 | 124.6875 | 3.146 | 45.69 | 0.75092 | -0.047475 | NA | 5.5909 | 77.7704 | 11.71 | NA | 0.2606
11 | 124 | 1600 | 30 | 124.6875 | 124.7076 | 2.419 | 33.82 | 0.57741 | -0.09318 | NA | 5.4246 | 75.371 | 14.18 | NA | 0.31568
11 | 124 | 1700 | 0 | 124.7076 | 124.7285 | 1.994 | 11.99 | 0.40272 | -0.0024292 | NA | 5.4479 | 0.46448 | 4.261 | NA | 0.094808
11 | 124 | 1700 | 30 | 124.7292 | 124.75 | 1.642 | 20.64 | 0.34768 | -0.11199 | NA | 5.4733 | 20.7239 | 6.773 | NA | 0.15067
11 | 124 | 1800 | 0 | 124.75 | 124.7708 | 2.325 | 34.14 | 0.53131 | 0.0057286 | NA | 5.2775 | 3.1748 | 2.603 | NA | 0.057886
11 | 124 | 1800 | 30 | 124.7708 | 124.791 | 1.71 | 30.96 | 0.42835 | 0.13519 | NA | 5.3848 | -47.0598 | -0.08201 | NA | -0.0018216
11 | 124 | 1900 | 0 | 124.791 | 124.8125 | 1.327 | 354.8 | 0.364 | 0.081552 | NA | 5.4515 | -19.7218 | -2.15 | NA | -0.04771
11 | 124 | 1900 | 30 | 124.8125 | 124.8333 | 1.636 | 315.4 | 0.16135 | 2.5947 | NA | 5.4922 | -16.7236 | -2.014 | NA | -0.044659
11 | 124 | 2000 | 0 | 124.8333 | 124.8542 | 1.245 | 308.6 | 0.14322 | 0.12986 | NA | 5.426 | -2.5307 | -0.1777 | NA | -0.0039359
11 | 124 | 2000 | 30 | 124.8542 | 124.875 | 1.545 | 343.4 | 0.23628 | 0.2909 | NA | 5.2753 | -16.4576 | -0.5881 | NA | -0.013019
11 | 124 | 2100 | 0 | 124.875 | 124.8958 | 2.298 | 353 | 0.15041 | 0.56302 | NA | 5.2468 | -9.7297 | 0.3504 | NA | 0.0077573
11 | 124 | 2100 | 30 | 124.8958 | 124.916 | 1.621 | 159.9 | 0.21711 | 0.26445 | NA | 5.1459 | -3.0289 | -0.7237 | NA | -0.016011
11 | 124 | 2200 | 0 | 124.916 | 124.9375 | 2.057 | 180 | 0.17396 | 1.0388 | NA | 4.9193 | -24.1482 | -5.482 | NA | -0.12112
11 | 124 | 2200 | 30 | 124.9375 | 124.9583 | 2.023 | 180.9 | 0.19761 | 0.23049 | NA | 4.7926 | -8.508 | -2.664 | NA | -0.058804
11 | 124 | 2300 | 0 | 124.9583 | 124.9792 | 1.917 | 189.9 | 0.21347 | 0.47719 | NA | 4.6671 | -15.6658 | -0.6773 | NA | -0.014946
11 | 124 | 2300 | 30 | 124.9792 | 125 | 1.929 | 196.2 | 0.19466 | 0.72305 | NA | 4.7861 | -20.8005 | -0.7736 | NA | -0.017078
11 | 125 | 0 | 0 | 125 | 125.0208 | 1.71 | 172 | 0.18873 | 0.62455 | NA | 4.2009 | -8.7872 | 4.449 | NA | 0.098214
11 | 125 | 0 | 30 | 125.0208 | 125.0417 | 1.152 | 170.3 | 0.1551 | 0.65866 | NA | 4.0431 | 6.5618 | 9.503 | NA | 0.20967
11 | 125 | 100 | 0 | 125.0417 | 125.0625 | 1.457 | 210.9 | 0.2379 | 1.0216 | NA | 4.0456 | 33.0003 | 13.61 | NA | 0.30014
11 | 125 | 100 | 30 | 125.0625 | 125.0833 | 2.562 | 205 | 0.25786 | 1.231 | NA | 4.3667 | -6.0706 | 0.02616 | NA | 0.00057756
11 | 125 | 200 | 0 | 125.0833 | 125.1042 | 2.517 | 169.6 | 0.28584 | 1.1154 | NA | 4.1717 | 13.3486 | 13.17 | NA | 0.29062
11 | 125 | 200 | 30 | 125.1042 | 125.125 | 1.185 | 350.8 | 0.22007 | 0.16598 | NA | 4.1522 | 6.7271 | 3.1 | NA | 0.068372
11 | 125 | 300 | 0 | 125.125 | 125.1458 | 1.134 | 269.7 | 0.066942 | -1.2277 | NA | 4.1513 | 10.1448 | 1.444 | NA | 0.03185
11 | 125 | 300 | 30 | 125.1458 | 125.1667 | 2.352 | 177.6 | 0.18858 | 1.0008 | NA | 3.8899 | -28.1741 | -0.9399 | NA | -0.020704
11 | 125 | 400 | 0 | 125.1667 | 125.1875 | 1.56 | 169.2 | 0.17355 | 0.073579 | NA | 3.7256 | -3.1623 | 4.157 | NA | 0.091606
11 | 125 | 400 | 30 | 125.1875 | 125.2083 | 1.861 | 185 | 0.22368 | 0.59168 | NA | 3.4208 | 6.9774 | 2.989 | NA | 0.065887
11 | 125 | 500 | 0 | 125.2083 | 125.2292 | 2.452 | 182.2 | 0.28418 | 0.29443 | NA | 3.4113 | 1.5228 | 2.902 | NA | 0.063941
11 | 125 | 500 | 30 | 125.2292 | 125.25 | 2.044 | 188.9 | 0.30868 | 0.33348 | NA | 3.8252 | -39.1721 | 1.535 | NA | 0.033852
11 | 125 | 600 | 0 | 125.25 | 125.2708 | 1.135 | 144 | 0.20562 | -0.27114 | NA | 4.1729 | 10.75 | -7.21 | NA | -0.15908
11 | 125 | 600 | 30 | 125.2708 | 125.2917 | 1.257 | 133.4 | 0.23629 | -1.5241 | NA | 3.6159 | 107.5015 | -1.79 | NA | -0.039608
11 | 125 | 700 | 0 | 125.2917 | 125.3125 | 1.139 | 116.1 | 0.22145 | -3.9168 | NA | 3.3324 | 197.0917 | 26.69 | NA | 0.59253
11 | 125 | 700 | 30 | 125.3125 | 125.3333 | 1.674 | 95.25 | 0.3133 | -1.2541 | NA | 2.4218 | 175.658 | 16.42 | NA | 0.36559
11 | 125 | 800 | 0 | 125.3333 | 125.3542 | 1.925 | 94.25 | 0.25103 | -4.3336 | NA | 1.9583 | 185.1837 | 32.81 | NA | 0.73158
11 | 125 | 800 | 30 | 125.3542 | 125.375 | 1.713 | 271.6 | 0.38534 | -1.2639 | NA | 1.2636 | 312.8445 | 75.31 | NA | 1.6823
11 | 125 | 900 | 0 | 125.375 | 125.3958 | 1.846 | 340.2 | 0.39476 | -0.64848 | NA | 0.94092 | 337.2598 | 48.36 | NA | 1.082
11 | 125 | 900 | 30 | 125.3958 | 125.4167 | 2.249 | 275.1 | 0.60627 | -0.32001 | NA | 0.8564 | 419.724 | 48.39 | NA | 1.0839
11 | 125 | 1000 | 0 | 125.4167 | 125.4375 | 2.182 | 284.2 | 0.6329 | -0.36174 | NA | 0.62631 | 402.0249 | 57.12 | NA | 1.2805
11 | 125 | 1000 | 30 | 125.4375 | 125.4583 | 2.193 | 303.6 | 0.57709 | -0.38883 | NA | 0.46642 | 471.352 | 48.62 | NA | 1.091
11 | 125 | 1100 | 0 | 125.4583 | 125.4792 | 2.719 | 270.6 | 0.55282 | -1.6181 | NA | 0.34963 | 447.9217 | 58.45 | NA | 1.3131
11 | 125 | 1100 | 30 | 125.4792 | 125.5 | 2.853 | 287.5 | 0.57369 | -0.99199 | NA | 0.30079 | 420.1087 | 58.86 | NA | 1.3231
11 | 125 | 1200 | 0 | 125.5 | 125.5208 | 3.384 | 263.2 | 0.78416 | -0.19216 | NA | -0.02895 | 410.2226 | 55.19 | NA | 1.2418
11 | 125 | 1200 | 30 | 125.5208 | 125.541 | 3.032 | 251.9 | 0.67499 | -0.37913 | NA | -0.060212 | 392.1025 | 52.58 | NA | 1.1837
11 | 125 | 1300 | 0 | 125.541 | 125.5618 | 3.884 | 262.2 | 0.74432 | -0.34493 | NA | -0.11156 | 448.9674 | 48.79 | NA | 1.099
11 | 125 | 1300 | 30 | 125.5618 | 125.5826 | 4.794 | 277.4 | 1.0239 | -0.066515 | NA | -0.16576 | 335.904 | 34.44 | NA | 0.77622
11 | 125 | 1400 | 0 | 125.5826 | 125.6035 | 4.65 | 263.9 | 0.97463 | -0.11297 | NA | -0.30598 | 380.3643 | 42.88 | NA | 0.96726
11 | 125 | 1400 | 30 | 125.6035 | 125.6243 | 4.966 | 284.9 | 1.104 | -0.059735 | NA | -0.38552 | 338.9127 | 41.62 | NA | 0.93925
11 | 125 | 1500 | 0 | 125.6243 | 125.6451 | 3.956 | 268.6 | 0.94446 | -0.08288 | NA | -0.37503 | 297.776 | 37.21 | NA | 0.83997
11 | 125 | 1500 | 30 | 125.6451 | 125.666 | 3.651 | 290.1 | 0.73558 | -0.15041 | NA | -0.34231 | 248.907 | 40.39 | NA | 0.91212
11 | 125 | 1600 | 0 | 125.666 | 125.6868 | 4.869 | 325.7 | 0.97779 | -0.049725 | NA | -0.4161 | 210.7333 | 26.98 | NA | 0.60923
11 | 125 | 1600 | 30 | 125.6868 | 125.7076 | 4.391 | 313.5 | 0.82138 | -0.056611 | NA | -0.2706 | 166.115 | 25.36 | NA | 0.57249
11 | 125 | 1700 | 0 | 125.7076 | 125.7285 | 3.021 | 106.5 | 0.44058 | -0.14234 | NA | 1.6624 | 87.0967 | 0.6303 | NA | 0.014183
11 | 125 | 1700 | 30 | 125.7285 | 125.7493 | 4 | 107.1 | 0.65644 | -0.01328 | NA | 2.1909 | 16.2744 | 14.3 | NA | 0.32109
11 | 125 | 1800 | 0 | 125.7493 | 125.7701 | 2.134 | 90.69 | 0.36871 | 0.060805 | NA | 2.0479 | -15.9349 | 0.105 | NA | 0.002357
11 | 125 | 1800 | 30 | 125.7701 | 125.791 | 1.008 | 239.5 | 0.097519 | 1.5629 | NA | 2.1557 | -5.3542 | 1.008 | NA | 0.022614
11 | 125 | 1900 | 0 | 125.791 | 125.8118 | 2.149 | 180.1 | 0.31941 | 0.68696 | NA | 2.2655 | -39.6474 | -3.032 | NA | -0.067898
11 | 125 | 1900 | 30 | 125.8118 | 125.8326 | 3.059 | 167.2 | 0.36306 | 0.38643 | NA | 2.2011 | -63.8739 | -2.056 | NA | -0.046016
11 | 125 | 2000 | 0 | 125.8326 | 125.8535 | 2.848 | 170.7 | 0.36417 | 0.39811 | NA | 2.2266 | -72.0174 | -1.27 | NA | -0.028388
11 | 125 | 2000 | 30 | 125.8535 | 125.8743 | 2.798 | 169.5 | 0.38259 | 0.34356 | NA | 2.1245 | -73.5354 | 0.3282 | NA | 0.0073357
11 | 125 | 2100 | 0 | 125.8743 | 125.8951 | 1.782 | 181.1 | 0.28932 | 0.27487 | NA | 2.0556 | -33.63 | -0.2216 | NA | -0.0049485
11 | 125 | 2100 | 30 | 125.8951 | 125.916 | 1.281 | 189.2 | 0.22724 | 0.66454 | NA | 2.0049 | 10.0758 | -1.51 | NA | -0.033636
11 | 125 | 2200 | 0 | 125.916 | 125.9368 | 1.354 | 117.5 | 0.14099 | 0.13235 | NA | 2.0241 | 5.6248 | -2.685 | NA | -0.059766
11 | 125 | 2200 | 30 | 125.9368 | 125.9576 | 2.646 | 157 | 0.19432 | 2.1438 | NA | 2.0015 | -19.3509 | -0.585 | NA | -0.013031
11 | 125 | 2300 | 0 | 125.9576 | 125.9785 | 2.929 | 154.5 | 0.30105 | 0.93622 | NA | 2.0835 | -82.0002 | -2.757 | NA | -0.061434
11 | 125 | 2300 | 30 | 125.9785 | 125.9993 | 2.484 | 188.8 | 0.33004 | 0.50057 | NA | 2.0594 | -76.3229 | 0.1802 | NA | 0.0040128
11 | 126 | 0 | 0 | 125.9993 | 126.0201 | 2.481 | 194 | 0.30918 | 0.4728 | NA | 1.7436 | -46.7762 | 1.063 | NA | 0.023653
11 | 126 | 0 | 30 | 126.0201 | 126.041 | 2.255 | 186.5 | 0.14699 | 2.3145 | NA | 1.5336 | -23.5637 | 0.1711 | NA | 0.0038059
11 | 126 | 100 | 0 | 126.041 | 126.0618 | 2.74 | 190.7 | 0.11014 | 2.0029 | NA | 1.2658 | -4.2816 | -0.06671 | NA | -0.0014846
11 | 126 | 100 | 30 | 126.0618 | 126.0826 | 2.453 | 192.2 | 0.15207 | 1.5769 | NA | 0.98983 | -48.7547 | 2.09 | NA | 0.04654
11 | 126 | 200 | 0 | 126.0826 | 126.1035 | 2.022 | 188.8 | 0.2009 | -0.12901 | NA | 0.79399 | -23.2484 | -0.03094 | NA | -0.00068949
11 | 126 | 200 | 30 | 126.1035 | 126.1243 | 2.225 | 197.3 | 0.18278 | -0.8801 | NA | 0.61201 | -7.6515 | -2.066 | NA | -0.046102
11 | 126 | 300 | 0 | 126.1243 | 126.1451 | 2.962 | 197.9 | 0.26507 | 0.91259 | NA | 0.60986 | -60.9936 | 3.689 | NA | 0.082279
11 | 126 | 300 | 30 | 126.1451 | 126.166 | 2.572 | 209.9 | 0.26194 | 1.0985 | NA | 0.55403 | -51.6318 | 2.464 | NA | 0.05497
11 | 126 | 400 | 0 | 126.166 | 126.1868 | 3.101 | 224 | 0.39365 | 0.34236 | NA | 0.52933 | -104.5017 | 5.449 | NA | 0.12171
11 | 126 | 400 | 30 | 126.1868 | 126.2076 | 3.229 | 221.9 | 0.3331 | 0.45814 | NA | 0.49086 | -80.3688 | 5.092 | NA | 0.11379
11 | 126 | 500 | 0 | 126.2076 | 126.2285 | 2.854 | 214.1 | 0.37073 | 0.3143 | NA | 0.46703 | -72.9327 | 4.307 | NA | 0.096272
11 | 126 | 500 | 30 | 126.2285 | 126.2493 | 2.057 | 186.1 | 0.18973 | 5.5106 | NA | 0.58855 | 18.0254 | 0.652 | NA | 0.014552
11 | 126 | 600 | 0 | 126.2493 | 126.2701 | 1.69 | 189.1 | 0.097163 | 4.1686 | NA | 0.78246 | -5.3809 | 5.463 | NA | 0.12218
11 | 126 | 600 | 30 | 126.2701 | 126.291 | 1.957 | 201.1 | 0.26656 | -0.050926 | NA | 1.0457 | 12.5564 | 36.21 | NA | 0.81123
11 | 126 | 700 | 0 | 126.291 | 126.3118 | 2.464 | 207.7 | 0.495 | -0.044977 | NA | 0.96211 | 24.9337 | 36.69 | NA | 0.82267
11 | 126 | 700 | 30 | 126.3118 | 126.3326 | 2.419 | 217 | 0.53036 | -0.20369 | NA | 0.99016 | 151.2269 | 59.93 | NA | 1.346
11 | 126 | 800 | 0 | 126.3333 | 126.3535 | 3.215 | 248.8 | 0.68553 | -0.051671 | NA | 0.97951 | 68.5966 | 51.7 | NA | 1.162
11 | 126 | 800 | 30 | 126.3535 | 126.3743 | 2.96 | 250.4 | 0.66078 | -0.070754 | NA | 1.1029 | 87.5849 | 45.77 | NA | 1.0294
11 | 126 | 900 | 0 | 126.375 | 126.3951 | 2.969 | 256.7 | 0.65761 | -0.14996 | NA | 1.2023 | 179.8824 | 58.41 | NA | 1.3144
11 | 126 | 900 | 37 | 126.4007 | 126.416 | 3.681 | 304.6 | 0.79999 | -0.056171 | 395.1 | 3.1586 | 178.8612 | 56.28 | -3.6383 | 1.2651
11 | 126 | 1000 | 0 | 126.416 | 126.4368 | 3.209 | 326.2 | 0.67761 | -0.078397 | 395.75 | 3.1267 | 149.5923 | 38.82 | 3.7671 | 0.87312
11 | 126 | 1000 | 30 | 126.4368 | 126.4576 | 4.552 | 312.7 | 0.84083 | -0.057894 | 395.86 | 3.1247 | 188.9103 | 46.97 | -1.7537 | 1.0571
11 | 126 | 1100 | 0 | 126.4576 | 126.4785 | 5.6 | 302.4 | 1.134 | -0.033399 | 395.34 | 3.1375 | 220.403 | 42.87 | -0.7995 | 0.96465
11 | 126 | 1100 | 30 | 126.4785 | 126.4993 | 5.985 | 297.2 | 1.2799 | -0.047826 | 393.96 | 3.1785 | 421.4777 | 79.85 | 0.52757 | 1.7976
11 | 126 | 1200 | 0 | 126.4993 | 126.5201 | 6.685 | 279.6 | 1.4326 | -0.043152 | 393.87 | 3.1675 | 561.36 | 84.27 | -0.57384 | 1.8984
11 | 126 | 1200 | 30 | 126.5201 | 126.541 | 5.75 | 276.5 | 1.1884 | -0.062632 | 393.53 | 3.1278 | 460.5894 | 60.28 | -0.53643 | 1.3582
11 | 126 | 1300 | 0 | 126.541 | 126.5618 | 5.169 | 300.1 | 1.1433 | -0.056348 | 394.89 | 3.1584 | 416.4986 | 68.36 | -4.076 | 1.5403
11 | 126 | 1300 | 30 | 126.5618 | 126.5826 | 5.098 | 309.6 | 0.98588 | -0.066156 | 395.26 | 3.1809 | 325.4267 | 47.55 | -1.633 | 1.0712
11 | 126 | 1400 | 0 | 126.5826 | 126.6035 | 4.867 | 281.1 | 1.1501 | -0.025997 | 395.4 | 3.2045 | 177.9792 | 33.92 | -1.0084 | 0.76409
11 | 126 | 1400 | 30 | 126.6035 | 126.6243 | 3.813 | 298.3 | 0.73656 | -0.041744 | 395.26 | 3.277 | 73.7419 | 16.94 | -0.37092 | 0.38133
11 | 126 | 1500 | 0 | 126.6243 | 126.6451 | 3.672 | 299.2 | 0.84833 | -0.025707 | 394.96 | 3.248 | 72.1303 | 16.95 | 0.14817 | 0.38154
11 | 126 | 1500 | 30 | 126.6451 | 126.666 | 2.704 | 262.6 | 0.57713 | -0.013142 | 394.79 | 3.3644 | 11.3123 | 11.31 | 0.1062 | 0.25469
11 | 126 | 1600 | 0 | 126.666 | 126.6868 | 4.371 | 273.6 | 0.96572 | -0.0026381 | 394.65 | 3.2311 | 10.2131 | 14.29 | 1.2658 | 0.32167
11 | 126 | 1600 | 30 | 126.6868 | 126.7076 | 4.977 | 282.7 | 1.0029 | 0.00054175 | 394.59 | 3.1433 | -1.8343 | 13.4 | 2.695 | 0.30177
11 | 126 | 1700 | 0 | 126.7076 | 126.7285 | 4.001 | 286.9 | 0.894 | 0.0070015 | 394.69 | 3.1631 | -23.1067 | 12.84 | 1.5842 | 0.28905
11 | 126 | 1700 | 30 | 126.7285 | 126.7493 | 4.935 | 279.9 | 0.90533 | 0.005096 | 394.77 | 3.0561 | -15.2734 | 6.226 | 2.9415 | 0.14021
11 | 126 | 1800 | 0 | 126.7493 | 126.7701 | 4.079 | 284.9 | 0.92451 | 0.0045703 | 396.06 | 2.9382 | -19.0665 | 17.42 | 2.5364 | 0.39223
11 | 126 | 1800 | 30 | 126.7701 | 126.791 | 3.715 | 282.3 | 0.72618 | 0.024482 | 396.41 | 2.8363 | -39.8427 | 4.163 | 2.2473 | 0.093688
11 | 126 | 1900 | 0 | 126.7917 | 126.8118 | 3.677 | 276.7 | 0.75328 | 0.023671 | 396.57 | 2.8328 | -45.8573 | 3.762 | 2.2776 | 0.084616
11 | 126 | 1900 | 30 | 126.8125 | 126.8326 | 3.685 | 279.9 | 0.63672 | 0.036442 | 396.67 | 2.9497 | -40.1964 | 0.8934 | 1.9188 | 0.020085
11 | 126 | 2000 | 0 | 126.8326 | 126.8535 | 3.739 | 304 | 0.69419 | 0.045706 | 396.72 | 3.2063 | -67.1412 | 0.1012 | 2.516 | 0.0022741
11 | 126 | 2000 | 30 | 126.8535 | 126.8743 | 3.292 | 323.1 | 0.57633 | 0.046784 | 396.68 | 3.3545 | -41.1476 | 1.486 | 1.6114 | 0.033373
11 | 126 | 2100 | 0 | 126.8743 | 126.8951 | 2.312 | 338.1 | 0.29004 | 0.25442 | 397.09 | 3.4074 | -26.3569 | 0.2875 | 0.85461 | 0.0064534
11 | 126 | 2100 | 30 | 126.8951 | 126.916 | 0.5582 | 213.6 | 0.090235 | 0.55567 | 397.86 | 3.444 | -2.1145 | -0.01099 | 0.037793 | -0.00024637
11 | 126 | 2200 | 0 | 126.9167 | 126.9368 | 1.834 | 196.5 | 0.25298 | 1.9177 | 401.55 | 3.4779 | 9.9991 | -0.4023 | -0.11037 | -0.0089981
11 | 126 | 2200 | 30 | 126.9368 | 126.9576 | 2.437 | 185.8 | 0.26789 | 0.50135 | 402.07 | 3.4278 | -38.2274 | 0.7215 | 1.4867 | 0.016122
11 | 126 | 2300 | 0 | 126.9576 | 126.9785 | 2.638 | 177.8 | 0.31107 | 0.33984 | 403.45 | 3.3861 | -39.1398 | 0.3192 | 1.0248 | 0.007123
11 | 126 | 2300 | 30 | 126.9785 | 126.9993 | 2.852 | 185.8 | 0.36687 | 0.24322 | 405.18 | 3.4013 | -51.3828 | -1.032 | 1.2944 | -0.023013
11 | 127 | 0 | 0 | 126.9993 | 127.0201 | 3.298 | 188.9 | 0.55555 | 0.11567 | 404.53 | 3.409 | -83.4952 | -1.317 | 2.609 | -0.029341
11 | 127 | 0 | 30 | 127.0201 | 127.041 | 2.797 | 192.9 | 0.38058 | 0.30181 | 403.31 | 3.4265 | -61.34 | 0.7887 | 2.1983 | 0.017578
11 | 127 | 100 | 0 | 127.041 | 127.0618 | 2.675 | 191.6 | 0.37991 | 0.28244 | 402.97 | 3.4317 | -60.3852 | 0.2473 | 1.657 | 0.0055102
11 | 127 | 100 | 30 | 127.0618 | 127.0826 | 2.877 | 190.4 | 0.42393 | 0.23022 | 403.19 | 3.4587 | -70.9754 | 0.6634 | 1.8121 | 0.014774
11 | 127 | 200 | 0 | 127.0833 | 127.1042 | 2.175 | 197.9 | 0.29143 | 0.27274 | 403.65 | 3.4758 | -25.7845 | 0.43 | 0.7916 | 0.00957
11 | 127 | 200 | 30 | 127.1042 | 127.1243 | 1.836 | 207.1 | 0.14726 | 1.4942 | 403.23 | 3.4962 | -17.3433 | -0.08983 | 0.18021 | -0.0019986
11 | 127 | 300 | 0 | 127.125 | 127.1458 | 1.899 | 205.6 | 0.15923 | 1.5671 | 402.73 | 3.5536 | -27.3757 | -0.05677 | 0.49337 | -0.0012633
11 | 127 | 300 | 30 | 127.1458 | 127.1667 | 1.504 | 178.3 | 0.11698 | 0.45038 | 403.8 | 3.5385 | 25.497 | 0.05606 | 0.24867 | 0.0012454
11 | 127 | 400 | 0 | 127.1667 | 127.1875 | 1.491 | 167.6 | 0.11584 | -3.365 | 406.58 | 3.5829 | 26.2405 | -1.195 | -1.9955 | -0.026501
11 | 127 | 400 | 30 | 127.1875 | 127.2083 | 2.247 | 188 | 0.14041 | -0.1577 | 403.6 | 3.6218 | 10.834 | -0.0279 | 0.23688 | -0.00061991
11 | 127 | 500 | 0 | 127.2083 | 127.2292 | 1.157 | 157.2 | 0.19435 | 7.5118 | 402.91 | 3.6825 | 110.8958 | -0.02268 | -0.73979 | -0.00050347
11 | 127 | 500 | 30 | 127.2292 | 127.25 | 1.613 | 178.2 | 0.20171 | 2.7313 | 402.38 | 3.8625 | -20.3077 | 0.6756 | 1.8947 | 0.015008
11 | 127 | 600 | 0 | 127.25 | 127.2708 | 1.096 | 55.05 | 0.16788 | -1.4831 | 401.9 | 4.2351 | 26.837 | 4.876 | -1.5877 | 0.10851
11 | 127 | 600 | 30 | 127.2708 | 127.2917 | 0.5247 | 27.67 | 0.13123 | -4.3533 | 398.93 | 4.3831 | 41.6238 | 25.1 | 0.16403 | 0.55981
11 | 127 | 700 | 0 | 127.2917 | 127.3125 | 1.752 | 195.5 | 0.31373 | -0.31696 | 394.91 | 4.2785 | 150.3322 | 55.99 | -3.3793 | 1.2549
11 | 127 | 700 | 30 | 127.3125 | 127.3326 | 2.423 | 246.7 | 0.56333 | -0.23288 | 394.46 | 4.0135 | 184.7249 | 61.23 | -4.6011 | 1.3749
11 | 127 | 800 | 0 | 127.3333 | 127.3535 | 2.356 | 233.8 | 0.55406 | -0.36443 | 394.32 | 3.9943 | 295.3538 | 86.76 | -5.5999 | 1.9496
11 | 127 | 800 | 30 | 127.3542 | 127.3743 | 2.839 | 233.9 | 0.65827 | -0.25843 | 394.25 | 4.0271 | 385.5187 | 91.2 | -5.6358 | 2.0506
11 | 127 | 900 | 0 | 127.375 | 127.3951 | 3.254 | 286.1 | 0.50456 | -0.48866 | 394.62 | 3.8891 | 277.971 | 54.51 | -3.1706 | 1.2257
11 | 127 | 900 | 30 | 127.3958 | 127.416 | 3.293 | 264.6 | 0.87259 | -0.12301 | 394.54 | 3.9674 | 462.1126 | 73.43 | -2.6913 | 1.6527
11 | 127 | 1000 | 0 | 127.4167 | 127.4368 | 3.543 | 254.7 | 0.75262 | -0.30083 | 394.72 | 3.9124 | 429.0624 | 74.18 | -2.8853 | 1.67
11 | 127 | 1000 | 30 | 127.4375 | 127.4576 | 3.382 | 266.7 | 0.83508 | -0.16472 | 394.63 | 3.8721 | 415.1025 | 73.83 | -2.7313 | 1.664
11 | 127 | 1100 | 0 | 127.4583 | 127.4785 | 3.411 | 268.3 | 0.88157 | -0.096238 | 394.66 | 3.8014 | 267.402 | 47.46 | -1.4793 | 1.0698
11 | 127 | 1100 | 30 | 127.4792 | 127.4993 | 3.551 | 260 | 0.82139 | -0.14462 | 394.6 | 3.8444 | 384.3646 | 57.56 | -2.5066 | 1.2978
11 | 127 | 1200 | 0 | 127.5 | 127.5208 | 3.93 | 243.5 | 0.97021 | -0.12167 | 394.45 | 3.7469 | 527.5163 | 80.97 | -1.6854 | 1.8268
11 | 127 | 1200 | 30 | 127.5208 | 127.541 | 3.834 | 275.5 | 0.97943 | -0.081963 | 394.62 | 3.6222 | 370.0978 | 67.07 | -1.4187 | 1.5137
11 | 127 | 1300 | 0 | 127.5417 | 127.5618 | 4.061 | 259.6 | 0.84166 | -0.2265 | 394.77 | 3.378 | 439.2778 | 51.15 | -0.68484 | 1.1552
11 | 127 | 1300 | 30 | 127.5625 | 127.5826 | 4.261 | 251.1 | 0.90519 | -0.11523 | 394.89 | 3.3964 | 371.7395 | 52.3 | -0.75127 | 1.1812
11 | 127 | 1400 | 0 | 127.5833 | 127.6035 | 4.668 | 249.2 | 0.98976 | -0.096368 | 395.11 | 3.3326 | 376.3501 | 59.41 | -1.0685 | 1.3421
11 | 127 | 1400 | 30 | 127.6042 | 127.6243 | 4.521 | 253.7 | 0.94289 | -0.071389 | 395.32 | 3.276 | 253.1364 | 35.15 | 0.50792 | 0.79363
11 | 127 | 1500 | 0 | 127.625 | 127.6451 | 4.093 | 253.9 | 0.85153 | -0.096982 | 395.46 | 3.1416 | 268.5893 | 33.93 | -0.52635 | 0.76652
11 | 127 | 1500 | 30 | 127.6458 | 127.666 | 3.971 | 248.7 | 0.8085 | -0.10925 | 395.59 | 3.2104 | 255.4809 | 39.9 | -0.60391 | 0.90137
11 | 127 | 1600 | 0 | 127.6667 | 127.6868 | 4.631 | 270.6 | 1.0093 | -0.043714 | 395.6 | 3.112 | 203.7316 | 36.62 | 0.51303 | 0.82734
11 | 127 | 1600 | 30 | 127.6875 | 127.7076 | 3.524 | 263.8 | 0.88578 | -0.04116 | 395.64 | 3.0443 | 129.5795 | 22.45 | -0.097838 | 0.5072
11 | 127 | 1700 | 0 | 127.7083 | 127.7285 | 3.216 | 272.1 | 0.62108 | -0.10228 | 395.74 | 2.9282 | 98.5589 | 19.68 | 0.20846 | 0.44472
11 | 127 | 1700 | 30 | 127.7292 | 127.7493 | 3.345 | 258.2 | 0.69343 | -0.019493 | 395.93 | 2.8344 | 28.9269 | 17.75 | -0.044243 | 0.401
11 | 127 | 1800 | 0 | 127.75 | 127.7701 | 2.306 | 250.9 | 0.47546 | 0.072428 | 396.09 | 2.8182 | -34.374 | 5.708 | 0.59024 | 0.12887
11 | 127 | 1800 | 30 | 127.7708 | 127.791 | 1.522 | 271.9 | 0.23666 | 0.46516 | 396.5 | 2.7872 | -19.4863 | 8.398 | 0.31758 | 0.18947
11 | 127 | 1900 | 0 | 127.7917 | 127.8118 | 2.078 | 275.5 | 0.25471 | 0.53583 | 397.27 | 2.2599 | -37.8588 | 3.257 | 0.57553 | 0.073444
11 | 127 | 1900 | 30 | 127.8125 | 127.8326 | 1.418 | 204.3 | 0.25393 | -0.78041 | 400.59 | 2.376 | 80.6421 | -1.189 | -0.1514 | -0.026718
11 | 127 | 2000 | 0 | 127.8333 | 127.8535 | 2.192 | 181.5 | 0.16412 | 1.7927 | 403.06 | 2.5545 | -36.21 | -0.6769 | 0.58559 | -0.015167
11 | 127 | 2000 | 30 | 127.8542 | 127.8743 | 2.692 | 185.8 | 0.28961 | 0.57326 | 404.32 | 2.5831 | -54.4009 | -1.213 | 1.4323 | -0.027135
11 | 127 | 2100 | 0 | 127.875 | 127.8951 | 2.904 | 189.1 | 0.44336 | 0.17406 | 406.06 | 2.694 | -65.74 | -2.537 | 0.81442 | -0.056711
11 | 127 | 2100 | 30 | 127.8958 | 127.916 | 3.364 | 195.4 | 0.5149 | 0.1683 | 407.01 | 2.7329 | -98.7241 | 0.02411 | 2.5422 | 0.00053856
11 | 127 | 2200 | 0 | 127.9167 | 127.9368 | 3.836 | 193.2 | 0.50054 | 0.16153 | 406.71 | 2.7218 | -83.9557 | 0.3185 | 2.2549 | 0.0071107
11 | 127 | 2200 | 30 | 127.9375 | 127.9576 | 3.509 | 194 | 0.46853 | 0.20149 | 406.14 | 2.7371 | -80.3978 | -0.9132 | 2.4201 | -0.02039
11 | 127 | 2300 | 0 | 127.9576 | 127.9785 | 3.069 | 181.2 | 0.45106 | 0.24727 | 405.19 | 2.7721 | -90.7539 | -0.03035 | 3.07 | -0.00067754
11 | 127 | 2300 | 30 | 127.9785 | 127.9993 | 3.294 | 185.2 | 0.43675 | 0.25205 | 404.02 | 2.8255 | -85.675 | 0.5103 | 2.6962 | 0.011394
11 | 128 | 0 | 0 | 128 | 128.0201 | 3.562 | 180.1 | 0.52578 | 0.1543 | 404.4 | 2.9264 | -95.6278 | 0.5241 | 3.4742 | 0.011696
11 | 128 | 0 | 30 | 128.0208 | 128.041 | 3.531 | 195.8 | 0.45636 | 0.2496 | 404.4 | 2.9812 | -98.6715 | 1.277 | 2.9762 | 0.028481
11 | 128 | 100 | 0 | 128.0417 | 128.0618 | 3.646 | 191 | 0.52377 | 0.18778 | 404.19 | 3.0479 | -107.4984 | 0.7715 | 3.1871 | 0.017212
11 | 128 | 100 | 30 | 128.0625 | 128.0826 | 3.209 | 186.6 | 0.46986 | 0.20343 | 404.96 | 3.1046 | -79.6856 | -0.7354 | 2.2483 | -0.016393
11 | 128 | 200 | 0 | 128.0826 | 128.1035 | 3.691 | 184 | 0.56021 | 0.16062 | 404.08 | 3.1425 | -115.1389 | 1.148 | 3.6099 | 0.025588
11 | 128 | 200 | 30 | 128.1035 | 128.1243 | 3.373 | 191.5 | 0.4351 | 0.21232 | 404.57 | 3.1491 | -69.6762 | 0.556 | 2.1111 | 0.012386
11 | 128 | 300 | 0 | 128.1243 | 128.1451 | 3.087 | 189.4 | 0.46537 | 0.22419 | 403.61 | 3.0894 | -96.2013 | 1.611 | 2.7577 | 0.035896
11 | 128 | 300 | 30 | 128.1451 | 128.166 | 2.752 | 186.3 | 0.29555 | 0.48737 | 403.11 | 2.9901 | -54.22 | 1.188 | 1.1989 | 0.02647
11 | 128 | 400 | 0 | 128.1667 | 128.1868 | 2.581 | 189.7 | 0.2107 | 1.3891 | 403.17 | 2.8884 | -46.8234 | 1.074 | 0.97186 | 0.02391
11 | 128 | 400 | 30 | 128.1875 | 128.2076 | 3.224 | 186.3 | 0.4407 | 0.2787 | 403.69 | 2.8914 | -99.3527 | 2.387 | 2.2949 | 0.05312
11 | 128 | 500 | 0 | 128.2083 | 128.2285 | 3.065 | 187.5 | 0.29856 | 0.62879 | 402.5 | 2.8427 | -65.5332 | 1.807 | 0.96817 | 0.040225
11 | 128 | 500 | 30 | 128.2292 | 128.2493 | 2.552 | 188.6 | 0.14889 | -0.24606 | 400.3 | 2.962 | 13.3124 | -0.7132 | -0.27486 | -0.015889
11 | 128 | 600 | 0 | 128.25 | 128.2701 | 1.804 | 175.8 | 0.21827 | -0.46651 | 399.48 | 3.5223 | 42.1005 | 7.405 | -1.9914 | 0.16509
11 | 128 | 600 | 30 | 128.2708 | 128.291 | 1.354 | 166 | 0.34741 | -0.90233 | 398.15 | 3.6952 | 168.8313 | 38.33 | -1.6115 | 0.85643
11 | 128 | 700 | 0 | 128.2917 | 128.3118 | 2.161 | 175.6 | 0.40821 | 0.070136 | 396.1 | 3.3947 | 15.7269 | 38.95 | -2.1548 | 0.87392
11 | 128 | 700 | 30 | 128.3125 | 128.3326 | 2.979 | 225.6 | 0.6126 | -0.18975 | 395.92 | 2.9487 | 209.5761 | 51.98 | -4.3694 | 1.1687
11 | 128 | 800 | 0 | 128.3333 | 128.3535 | 4.427 | 259.4 | 1.0397 | -0.053523 | 396.1 | 2.6864 | 254.315 | 54.7 | -3.0026 | 1.2304
11 | 128 | 800 | 30 | 128.3542 | 128.3743 | 3.835 | 250.5 | 0.93565 | -0.10352 | 395.97 | 2.6231 | 392.9044 | 70.71 | -4.1434 | 1.5918
11 | 128 | 900 | 0 | 128.375 | 128.3951 | 4.149 | 266 | 0.99199 | -0.094748 | 396.1 | 2.5357 | 374.6906 | 70.68 | -3.141 | 1.5922
11 | 128 | 900 | 30 | 128.3951 | 128.416 | 3.608 | 254 | 0.92232 | -0.11673 | 396.1 | 2.3736 | 411.2411 | 70.89 | -3.1331 | 1.5979
11 | 128 | 1000 | 0 | 128.416 | 128.4368 | 4.581 | 252.2 | 1.121 | -0.073874 | 396.02 | 2.2934 | 481.5679 | 65.07 | -2.1788 | 1.4671
11 | 128 | 1000 | 30 | 128.4368 | 128.4576 | 4.63 | 245.1 | 1.0848 | -0.07523 | 396.08 | 2.2023 | 429.2298 | 57.9 | -2.3712 | 1.306
11 | 128 | 1100 | 0 | 128.4583 | 128.4785 | 4.905 | 254.4 | 1.0358 | -0.10542 | 396.14 | 2.1717 | 498.5195 | 70.44 | -1.5393 | 1.5893
11 | 128 | 1100 | 30 | 128.4792 | 128.4993 | 4.869 | 237.8 | 1.0414 | -0.098309 | 396.11 | 1.969 | 481.6312 | 69.92 | -2.0114 | 1.5786
11 | 128 | 1200 | 0 | 128.5 | 128.5208 | 5.058 | 234.3 | 0.94897 | -0.13166 | 395.9 | 1.915 | 465.5593 | 46.99 | -2.2755 | 1.061
11 | 128 | 1200 | 30 | 128.5208 | 128.5417 | 5.373 | 235.1 | 1.0398 | -0.089719 | 395.79 | 1.5847 | 478.5348 | 45.87 | -0.29158 | 1.0366
11 | 128 | 1300 | 0 | 128.5417 | 128.5625 | 5.045 | 276.3 | 1.1831 | -0.078143 | 395.75 | 1.6095 | 606.088 | 62.77 | 0.26764 | 1.4193
11 | 128 | 1300 | 30 | 128.5625 | 128.5833 | 3.599 | 258.7 | 0.92279 | -0.11008 | 395.75 | 1.8286 | 436.1603 | 18.55 | -0.90198 | 0.41951
11 | 128 | 1400 | 0 | 128.5833 | 128.6042 | 4.851 | 277.7 | 0.75557 | -0.12544 | 395.73 | 1.6955 | 364.2583 | 36.54 | -0.30813 | 0.82658
11 | 128 | 1400 | 30 | 128.6042 | 128.6243 | 3.489 | 208.2 | 0.78292 | -0.12309 | 395.8 | 1.9056 | 292.1454 | 33.26 | -1.0405 | 0.75214
11 | 128 | 1500 | 0 | 128.625 | 128.6458 | 3.33 | 199.6 | 0.83242 | -0.099314 | 395.84 | 2.1418 | 258.7781 | 37.75 | -1.2755 | 0.85382
11 | 128 | 1500 | 30 | 128.6458 | 128.6667 | 2.552 | 208.2 | 0.60705 | -0.11055 | 395.82 | 2.0087 | 198.3089 | 26.26 | -0.40617 | 0.59386
11 | 128 | 1600 | 0 | 128.6667 | 128.6875 | 3.079 | 215.1 | 0.6535 | -0.11555 | 395.82 | 1.9115 | 157.75 | 44.46 | -0.16742 | 1.0056
11 | 128 | 1600 | 30 | 128.6875 | 128.7083 | 3.5 | 186.5 | 0.80576 | -0.060718 | 395.91 | 2.037 | 153.6352 | 26.42 | -0.78498 | 0.5975
11 | 128 | 1700 | 0 | 128.7083 | 128.7292 | 3.292 | 192.2 | 0.64139 | -0.073179 | 395.82 | 1.9607 | 79.8868 | 30.66 | -0.4451 | 0.69331
11 | 128 | 1700 | 30 | 128.7292 | 128.75 | 3.929 | 206.2 | 0.62545 | -0.014039 | 395.83 | 1.9421 | 23.2029 | 9.505 | -0.21181 | 0.21484
11 | 128 | 1800 | 0 | 128.75 | 128.7708 | 3.695 | 204.3 | 0.64728 | 0.024081 | 395.99 | 2.0474 | -24.3986 | 10.66 | 1.4042 | 0.24077
11 | 128 | 1800 | 30 | 128.7708 | 128.7917 | 2.961 | 197 | 0.49719 | 0.11675 | 396.55 | 2.1848 | -55.861 | 2.733 | 1.1315 | 0.061632
11 | 128 | 1900 | 0 | 128.7917 | 128.8118 | 2.824 | 199.4 | 0.43022 | 0.19643 | 397.17 | 2.2513 | -59.4361 | 0.527 | 1.5421 | 0.01187
11 | 128 | 1900 | 30 | 128.8125 | 128.8326 | 2.82 | 197.7 | 0.41383 | 0.20101 | 397.59 | 2.298 | -59.3582 | 0.9383 | 1.4691 | 0.021112
11 | 128 | 2000 | 0 | 128.8333 | 128.8535 | 2.99 | 200.9 | 0.45201 | 0.20741 | 397.63 | 2.274 | -78.2233 | 1.8 | 1.5952 | 0.040472
11 | 128 | 2000 | 30 | 128.8542 | 128.8743 | 2.798 | 201 | 0.36908 | 0.2407 | 398 | 2.2959 | -49.8681 | 0.03144 | 1.0822 | 0.00070655
11 | 128 | 2100 | 0 | 128.875 | 128.8958 | 2.556 | 198.4 | 0.29479 | 0.32397 | 398.33 | 2.354 | -34.0408 | 0.06375 | 0.90797 | 0.0014312
11 | 128 | 2100 | 30 | 128.8958 | 128.9167 | 2.206 | 196.5 | 0.17234 | 1.4484 | 398.86 | 2.3761 | -35.2873 | 0.05092 | 0.55705 | 0.0011421
11 | 128 | 2200 | 0 | 128.9167 | 128.9375 | 2.456 | 202.4 | 0.36155 | 0.34568 | 398.68 | 2.3862 | -80.8293 | 0.3278 | 2.0169 | 0.0073519
11 | 128 | 2200 | 30 | 128.9375 | 128.9583 | 1.974 | 213 | 0.25017 | 0.54354 | 397.98 | 2.5875 | -35.2952 | -1.019 | 0.59833 | -0.022862
11 | 128 | 2300 | 0 | 128.9583 | 128.9792 | 2.429 | 210.1 | 0.33471 | 0.21225 | 397.77 | 2.7868 | -46.6206 | -1.291 | 0.99385 | -0.028951
11 | 128 | 2300 | 30 | 128.9792 | 129 | 2.873 | 188.1 | 0.38426 | 0.24474 | 397.54 | 2.8675 | -61.737 | 0.9673 | 1.313 | 0.021683
11 | 129 | 0 | 0 | 129 | 129.0208 | 2.498 | 199.8 | 0.28932 | 0.59128 | 398.04 | 2.8271 | -50.0675 | 1.021 | 0.77451 | 0.02286
11 | 129 | 0 | 30 | 129.0208 | 129.0417 | 2.262 | 165.2 | 0.21861 | 1.8456 | 398.62 | 2.7971 | -17.0446 | 1.691 | 0.59895 | 0.037846
11 | 129 | 100 | 0 | 129.0417 | 129.0625 | 2.592 | 185.8 | 0.25755 | 1.605 | 398.19 | 2.772 | -45.3266 | 0.7738 | 0.75564 | 0.017324
11 | 129 | 100 | 30 | 129.0625 | 129.0833 | 2.539 | 182.8 | 0.35138 | 0.65008 | 400.03 | 2.7572 | -0.32298 | -1.309 | -0.25557 | -0.029245
11 | 129 | 200 | 0 | 129.0833 | 129.1042 | 1.745 | 167.3 | 0.21548 | 0.91751 | 401.04 | 2.735 | -47.1006 | 3.351 | 0.99121 | 0.07482
11 | 129 | 200 | 30 | 129.1042 | 129.125 | 2.944 | 181.6 | 0.29736 | 0.55222 | 400.69 | 2.5673 | -48.1702 | 0.2807 | 0.83442 | 0.0062667
11 | 129 | 300 | 0 | 129.125 | 129.1458 | 3.038 | 173.2 | 0.38198 | 0.19607 | 401.87 | 2.69 | -4.8192 | -2.232 | 0.28141 | -0.049742
11 | 129 | 300 | 30 | 129.1458 | 129.1667 | 2.81 | 170.8 | 0.25638 | 0.79675 | 400.42 | 2.5542 | -42.4747 | 1.966 | 1.1038 | 0.043869
11 | 129 | 400 | 0 | 129.1667 | 129.1875 | 2.668 | 197.3 | 0.30841 | 0.50363 | 399.23 | 2.3454 | 3.1827 | -2.91 | -0.47785 | -0.065031
11 | 129 | 400 | 30 | 129.1875 | 129.2083 | 2.386 | 181.5 | 0.2598 | 1.27 | 398.7 | 2.2564 | -27.3038 | 1.505 | 0.55888 | 0.033637
11 | 129 | 500 | 0 | 129.2083 | 129.2292 | 2.694 | 230.8 | 0.30875 | 0.37225 | 397.99 | 2.3156 | -53.2323 | 1.075 | 0.42915 | 0.024033
11 | 129 | 500 | 30 | 129.2292 | 129.25 | 2.687 | 201.9 | 0.25334 | 0.6041 | 397.72 | 2.458 | -40.309 | 6.243 | -0.086926 | 0.13955
11 | 129 | 600 | 0 | 129.25 | 129.2708 | 2.349 | 213.3 | 0.2079 | 1.5173 | 396.81 | 2.6353 | -43.9857 | 11.47 | -1.1728 | 0.2562
11 | 129 | 600 | 30 | 129.2708 | 129.291 | 1.622 | 213.7 | 0.20262 | 0.45162 | 394.45 | 3.0051 | -35.1985 | 39.72 | -3.3081 | 0.88746
11 | 129 | 700 | 0 | 129.2917 | 129.3125 | 1.424 | 118.2 | 0.2681 | -0.14648 | 395.31 | 2.9449 | 120.2013 | 71.26 | -7.1334 | 1.5966
11 | 129 | 700 | 30 | 129.3125 | 129.3326 | 3.663 | 184.9 | 0.67609 | -0.13652 | 395.34 | 2.9374 | 224.3051 | 47.99 | -4.945 | 1.0768
11 | 129 | 800 | 0 | 129.3333 | 129.3542 | 5.008 | 223.4 | 1.0441 | -0.058331 | 395.18 | 3.0646 | 280.4059 | 53.72 | -4.4797 | 1.2062
11 | 129 | 800 | 30 | 129.3542 | 129.3743 | 3.944 | 207.3 | 0.84807 | -0.095134 | 394.97 | 3.0524 | 263.2214 | 57.13 | -5.8787 | 1.2831
11 | 129 | 900 | 0 | 129.375 | 129.3958 | 3.78 | 157.5 | 0.80928 | -0.071021 | 395.08 | 3.1415 | 198.2519 | 42.71 | -4.5016 | 0.95875
11 | 129 | 900 | 30 | 129.3958 | 129.416 | 5.1 | 215.3 | 1.0763 | -0.088171 | 394.8 | 3.6067 | 433.341 | 67.97 | -5.3438 | 1.5279
11 | 129 | 1000 | 0 | 129.4167 | 129.4375 | 5.74 | 204.8 | 1.3782 | -0.056464 | 394.89 | 3.804 | 652.226 | 72.14 | -6.9901 | 1.6214
11 | 129 | 1000 | 30 | 129.4375 | 129.4576 | 7.081 | 208.2 | 1.4938 | -0.040786 | 394.76 | 3.7179 | 519.9112 | 65.07 | -7.2175 | 1.4629
11 | 129 | 1100 | 0 | 129.4583 | 129.4792 | 6.608 | 189.5 | 1.4193 | -0.048586 | 394.71 | 3.7467 | 580.6825 | 67.28 | -7.3631 | 1.5129
11 | 129 | 1100 | 30 | 129.4792 | 129.4993 | 6.829 | 203.1 | 1.3755 | -0.051999 | 394.81 | 3.5646 | 577.3363 | 73.73 | -5.6257 | 1.6594
11 | 129 | 1200 | 0 | 129.5 | 129.5201 | 6.835 | 217.7 | 1.5761 | -0.037771 | 394.81 | 3.2469 | 628.8689 | 70.7 | -4.1979 | 1.5922
11 | 129 | 1200 | 30 | 129.5208 | 129.541 | 7.002 | 206.9 | 1.556 | -0.036189 | 395 | 2.9205 | 578.1538 | 49.18 | -3.7705 | 1.1083
11 | 129 | 1300 | 0 | 129.5417 | 129.5618 | 7.283 | 213.9 | 1.4945 | -0.052312 | 395.07 | 2.7731 | 677.004 | 59.19 | -3.3895 | 1.3339
11 | 129 | 1300 | 30 | 129.5625 | 129.5826 | 6.593 | 201.8 | 1.255 | -0.055953 | 394.95 | 2.8834 | 436.7878 | 29.11 | -5.055 | 0.65588
11 | 129 | 1400 | 0 | 129.5833 | 129.6035 | 7.159 | 207.2 | 1.3434 | -0.033702 | 394.76 | 3.0006 | 372.0988 | 30.42 | -4.4467 | 0.68493
11 | 129 | 1400 | 30 | 129.6042 | 129.6243 | 7.678 | 201.7 | 1.4287 | -0.029634 | 394.65 | 3.1171 | 362.8257 | 40.8 | -4.4652 | 0.91866
11 | 129 | 1500 | 0 | 129.625 | 129.6451 | 6.818 | 192 | 1.4691 | -0.025803 | 394.66 | 3.1268 | 334.9476 | 35.42 | -5.2607 | 0.79757
11 | 129 | 1500 | 30 | 129.6458 | 129.666 | 6.641 | 204.7 | 1.4765 | -0.022252 | 394.72 | 3.2512 | 301.4059 | 35.18 | -5.5049 | 0.79179
11 | 129 | 1600 | 0 | 129.6667 | 129.6868 | 6.829 | 207 | 1.4264 | -0.026056 | 394.67 | 3.3838 | 327.8895 | 28.25 | -3.3055 | 0.63567
11 | 129 | 1600 | 30 | 129.6875 | 129.7076 | 7.274 | 192.1 | 1.3575 | -0.021659 | 394.57 | 3.8158 | 240.4775 | 23.64 | -4.3874 | 0.53127
11 | 129 | 1700 | 0 | 129.7083 | 129.7285 | 7.127 | 217.8 | 1.2779 | -0.015372 | 394.68 | 3.8483 | 141.611 | 21.11 | -0.9771 | 0.47397
11 | 129 | 1700 | 30 | 129.7292 | 129.7493 | 7.076 | 215.3 | 1.4592 | -0.0036651 | 394.95 | 3.7406 | 41.2947 | 25.09 | -1.3811 | 0.56315
11 | 129 | 1800 | 0 | 129.7493 | 129.7701 | 5.758 | 212.2 | 1.1401 | 0.0014698 | 395.04 | 3.8118 | -8.6777 | 8.819 | 0.56231 | 0.19776
11 | 129 | 1800 | 30 | 129.7701 | 129.791 | 6.339 | 209 | 1.3285 | 9.5286e-05 | 395.29 | 3.6454 | -0.3696 | 1.145 | 0.14977 | 0.025682
11 | 129 | 1900 | 0 | 129.791 | 129.8118 | 4.07 | 234.2 | 0.73512 | -0.012085 | 395.15 | 4.5235 | 8.9665 | -27.15 | 1.7272 | -0.60756
11 | 129 | 1900 | 30 | 129.8118 | 129.8326 | 3.751 | 236 | 0.7909 | 0.0056973 | 395.12 | 4.905 | -14.4794 | -1.065 | 2.3068 | -0.023794
11 | 129 | 2000 | 0 | 129.8333 | 129.8535 | 3.58 | 239.7 | 0.66041 | 0.031178 | 395.36 | 4.7321 | -35.9827 | 0.7687 | 1.9382 | 0.017165
11 | 129 | 2000 | 30 | 129.8542 | 129.8743 | 2.832 | 248.1 | 0.55313 | 0.056161 | 395.52 | 4.6084 | -40.348 | -1.321 | 1.2337 | -0.029497
11 | 129 | 2100 | 0 | 129.875 | 129.8958 | 2.332 | 267.1 | 0.48149 | 0.08041 | 395.77 | 4.7247 | -36.5832 | -5.971 | 1.1764 | -0.13314
11 | 129 | 2100 | 30 | 129.8958 | 129.9167 | 1.245 | 244.8 | 0.18248 | 0.33562 | 395.98 | 4.8099 | -9.0837 | -0.5195 | 0.27305 | -0.011573
11 | 129 | 2200 | 0 | 129.9167 | 129.9375 | 1.463 | 202.8 | 0.085372 | 0.12072 | 396.66 | 4.7127 | 13.1663 | 0.1247 | -0.090645 | 0.0027749
11 | 129 | 2200 | 30 | 129.9375 | 129.9583 | 2.029 | 191.6 | 0.16681 | 4.3407 | 398.29 | 4.5443 | -26.9 | 0.1475 | -0.065394 | 0.0032758
11 | 129 | 2300 | 0 | 129.9583 | 129.9792 | 1.893 | 207.7 | 0.17235 | 1.4615 | 398.85 | 4.2474 | -24.8811 | 0.09313 | 0.4602 | 0.0020685
11 | 129 | 2300 | 30 | 129.9792 | 130 | 1.145 | 208.5 | 0.11266 | 1.6029 | 399.13 | 4.154 | -10.5076 | -0.06593 | -0.09701 | -0.0014638
11 | 130 | 0 | 0 | 130 | 130.0208 | 1.262 | 191.1 | 0.087142 | 1.9474 | 400.53 | 4.1393 | -1.3476 | 0.1566 | 0.045323 | 0.0034722
11 | 130 | 0 | 30 | 130.0208 | 130.0417 | 1.789 | 207 | 0.10466 | 4.0696 | 399.09 | 4.1075 | -12.3578 | -0.2205 | 0.088894 | -0.0048919
11 | 130 | 100 | 0 | 130.0417 | 130.0625 | 2.573 | 189.7 | 0.30664 | 0.25753 | 400.12 | 3.9449 | -19.1492 | -0.3956 | 0.079948 | -0.0087686
11 | 130 | 100 | 30 | 130.0625 | 130.0833 | 2.586 | 193.8 | 0.26706 | 0.50662 | 400.61 | 3.8372 | -35.6595 | -2.341 | 0.36262 | -0.051877
11 | 130 | 200 | 0 | 130.0833 | 130.1042 | 2.505 | 183.6 | 0.12396 | 1.3578 | 400.37 | 3.576 | 0.055341 | -0.03921 | 0.00092868 | -0.0008686
11 | 130 | 200 | 30 | 130.1042 | 130.125 | 2.22 | 187.9 | 0.1751 | 4.0794 | 400.57 | 3.3196 | 10.8768 | -0.1483 | -0.05582 | -0.0032842
11 | 130 | 300 | 0 | 130.125 | 130.1458 | 2.231 | 189 | 0.20981 | 0.53455 | 402.19 | 3.257 | -6.7439 | 1.895 | 0.27815 | 0.041948
11 | 130 | 300 | 30 | 130.1458 | 130.1667 | 1.914 | 194.8 | 0.11683 | 4.6263 | 401.11 | 3.0212 | -11.9366 | -0.7143 | 0.025827 | -0.015825
11 | 130 | 400 | 0 | 130.1667 | 130.1875 | 1.733 | 201.1 | 0.19636 | 0.23822 | 401.16 | 2.8237 | -10.7772 | -0.04801 | 0.59969 | -0.0010633
11 | 130 | 400 | 30 | 130.1875 | 130.2083 | 1.88 | 184.2 | 0.15587 | -0.090336 | 402.81 | 2.7343 | 16.61 | -5.079 | -2.1836 | -0.1123
11 | 130 | 500 | 0 | 130.2083 | 130.2292 | 2.487 | 193.4 | 0.18333 | 2.6055 | 400.58 | 2.4075 | -5.4651 | -0.1456 | -0.29334 | -0.0032255
11 | 130 | 500 | 30 | 130.2292 | 130.25 | 2.641 | 208.3 | 0.19948 | 1.3225 | 399.32 | 2.3385 | 6.4172 | 1.615 | -0.27292 | 0.035885
11 | 130 | 600 | 0 | 130.25 | 130.2708 | 2.645 | 224.7 | 0.46284 | -0.045033 | 397.22 | 2.474 | 20.1346 | 18.03 | -1.0066 | 0.40177
11 | 130 | 600 | 30 | 130.2708 | 130.2917 | 4.135 | 220.1 | 0.91973 | -0.036356 | 397.02 | 2.6136 | 120.0039 | 25.55 | -4.0923 | 0.56977
11 | 130 | 700 | 0 | 130.2917 | 130.3125 | 3.68 | 215.1 | 0.78308 | -0.088971 | 396.77 | 2.7792 | 194.5814 | 31 | -5.4509 | 0.69158
11 | 130 | 700 | 30 | 130.3125 | 130.3333 | 4.571 | 216 | 0.94297 | -0.078282 | 396.64 | 2.7407 | 247.7101 | 39.33 | -5.0587 | 0.8781
11 | 130 | 800 | 0 | 130.3333 | 130.3542 | 4.131 | 206.1 | 0.86157 | -0.10921 | 396.27 | 2.6923 | 322.6493 | 42.07 | -5.8985 | 0.93993
11 | 130 | 800 | 30 | 130.3542 | 130.375 | 4.799 | 188.7 | 1.1162 | -0.093925 | 396.17 | 2.7901 | 519.53 | 60.4 | -7.8879 | 1.3503
11 | 130 | 900 | 0 | 130.375 | 130.3958 | 4.55 | 198.5 | 1.02 | -0.10341 | 395.83 | 2.9617 | 443.2808 | 47.97 | -6.088 | 1.0729
11 | 130 | 900 | 30 | 130.3958 | 130.4167 | 5.34 | 193.8 | 1.1115 | -0.097138 | 395.74 | 2.8748 | 562.2997 | 69.48 | -8.2186 | 1.5554
11 | 130 | 1000 | 0 | 130.4167 | 130.4375 | 5.637 | 193.3 | 1.0456 | -0.14137 | 395.84 | 2.7253 | 497.173 | 58.6 | -7.9484 | 1.3123
11 | 130 | 1000 | 30 | 130.4375 | 130.4583 | 5.312 | 207.1 | 1.2177 | -0.080311 | 395.79 | 2.4658 | 626.1371 | 60.56 | -5.7259 | 1.3579
11 | 130 | 1100 | 0 | 130.4583 | 130.4792 | 5.72 | 199.1 | 1.1848 | -0.086435 | 395.68 | 2.5501 | 508.3917 | 54.44 | -5.9431 | 1.2209
11 | 130 | 1100 | 30 | 130.4792 | 130.5 | 5.094 | 213.9 | 1.1986 | -0.073817 | 395.55 | 2.6125 | 613.1169 | 60.05 | -5.0152 | 1.3476
11 | 130 | 1200 | 0 | 130.5 | 130.5208 | 5.994 | 193.5 | 1.2774 | -0.070032 | 395.36 | 2.6521 | 614.3211 | 53.63 | -6.6054 | 1.2037
11 | 130 | 1200 | 30 | 130.5208 | 130.5417 | 4.984 | 192.7 | 0.95933 | -0.15478 | 395.29 | 2.9198 | 516.7959 | 46.36 | -4.8331 | 1.0407
11 | 130 | 1300 | 0 | 130.5417 | 130.5618 | 5.494 | 191.4 | 1.2795 | -0.079605 | 395.25 | 3.0064 | 703.1096 | 42.76 | -5.1022 | 0.96028
11 | 130 | 1300 | 30 | 130.5625 | 130.5833 | 5.368 | 208.8 | 1.0781 | -0.10373 | 395.12 | 3.1742 | 484.3347 | 43.7 | -4.7981 | 0.9816
11 | 130 | 1400 | 0 | 130.5833 | 130.6042 | 5.691 | 203.2 | 1.3097 | -0.059209 | 395.13 | 3.0314 | 551.5661 | 35.21 | -4.6766 | 0.79158
11 | 130 | 1400 | 30 | 130.6042 | 130.6243 | 5.778 | 206.1 | 1.3735 | -0.039064 | 395.13 | 2.9496 | 434.9952 | 33.42 | -3.8873 | 0.75135
11 | 130 | 1500 | 0 | 130.625 | 130.6451 | 5.178 | 185.7 | 1.1525 | -0.051104 | 395.01 | 3.0067 | 296.1348 | 28.58 | -2.4399 | 0.64254
11 | 130 | 1500 | 30 | 130.6458 | 130.666 | 5.494 | 161.3 | 1.0559 | -0.035527 | 395.26 | 3.598 | 259.033 | -9.205 | -4.1051 | -0.20683
11 | 130 | 1600 | 0 | 130.6667 | 130.6875 | 7.119 | 133 | 1.1036 | -0.011271 | 395.5 | 4.5898 | 69.6515 | 6.096 | -1.1086 | 0.13668
11 | 130 | 1600 | 30 | 130.6875 | 130.7076 | 6.539 | 142.1 | 1.1898 | -0.0053942 | 395.19 | 4.8874 | 42.3196 | 14.48 | -1.6596 | 0.32432
11 | 130 | 1700 | 0 | 130.7083 | 130.7292 | 5.613 | 130.9 | 0.88895 | -0.0051549 | 395.15 | 5.8215 | 21.1458 | 14.85 | -1.0372 | 0.33219
11 | 130 | 1700 | 30 | 130.7292 | 130.7493 | 4.138 | 157 | 0.84412 | -0.0095084 | 395.04 | 5.3281 | 21.5587 | 21.75 | -0.46049 | 0.48687
11 | 130 | 1800 | 0 | 130.75 | 130.7708 | 3.356 | 203 | 0.70369 | 0.004339 | 395.29 | 4.9939 | -7.1793 | 23.5 | 1.821 | 0.52615
11 | 130 | 1800 | 30 | 130.7708 | 130.791 | 2.598 | 184.1 | 0.68234 | 0.014651 | 394.96 | 6.2409 | -17.1084 | 0.2155 | 0.54195 | 0.0048118
11 | 130 | 1900 | 0 | 130.7917 | 130.8125 | 1.577 | 347.5 | 0.17221 | 0.12263 | 395.54 | 6.3597 | -8.5333 | -3.42 | 0.40714 | -0.076253
11 | 130 | 1900 | 30 | 130.8125 | 130.8326 | 1.361 | 146.5 | 0.12758 | -0.23963 | 396.83 | 6.3861 | -13.4768 | -0.5375 | 0.3775 | -0.01197
11 | 130 | 2000 | 0 | 130.8333 | 130.8535 | 1.735 | 211.1 | 0.20839 | 0.6294 | 399.06 | 6.0044 | -21.3202 | -0.4171 | 0.99388 | -0.0092854
11 | 130 | 2000 | 30 | 130.8542 | 130.8743 | 1.29 | 178 | 0.11495 | 0.15695 | 400.34 | 5.9945 | -8.6774 | 2.043 | 0.65574 | 0.045461
11 | 130 | 2100 | 0 | 130.875 | 130.8951 | 0.8718 | 122.7 | 0.097354 | -0.022202 | 403.2 | 5.9769 | 2.3186 | -0.9797 | -0.048223 | -0.021782
11 | 130 | 2100 | 30 | 130.8958 | 130.916 | 1.251 | 276.7 | 0.144 | -0.16397 | 401.51 | 5.9203 | -0.78704 | -0.763 | 0.010992 | -0.016973
11 | 130 | 2200 | 0 | 130.9167 | 130.9368 | 1.161 | 114.5 | 0.29857 | 6.1619 | 404.58 | 5.8964 | 64.5109 | 2.542 | -1.8874 | 0.056485
11 | 130 | 2200 | 30 | 130.9375 | 130.9576 | 1.51 | 219.2 | 0.12887 | 1.8278 | 405.18 | 5.766 | -33.1481 | -0.1343 | 1.1013 | -0.0029847
11 | 130 | 2300 | 0 | 130.9583 | 130.9785 | 1.768 | 338.5 | 0.23074 | 0.19348 | 402.29 | 5.7999 | -33.3837 | -3.525 | 1.9748 | -0.07844
11 | 130 | 2300 | 30 | 130.9792 | 130.9993 | 4.013 | 20.29 | 0.81704 | -0.0057582 | 399.68 | 7.7042 | 22.6575 | -51.31 | 3.1887 | -1.1398
11 | 131 | 0 | 0 | 131 | 131.0208 | 3.651 | 22.25 | 0.80395 | -0.011206 | 396.86 | 9.6281 | 25.4172 | -2.724 | 1.2677 | -0.060248
11 | 131 | 0 | 30 | 131.0208 | 131.041 | 3.412 | 19.53 | 0.77169 | -0.0080374 | 396.04 | 9.6361 | 12.374 | -4.377 | 1.1901 | -0.096736
11 | 131 | 100 | 0 | 131.0417 | 131.0618 | 4.231 | 7.193 | 0.72901 | 0.0085008 | 396.53 | 9.3207 | -6.2017 | 1.624 | 1.4882 | 0.035889
11 | 131 | 100 | 30 | 131.0625 | 131.0826 | 4.722 | 5.956 | 0.91842 | -0.0026067 | 397.14 | 8.4367 | 8.0529 | 16.57 | 2.4668 | 0.3659
11 | 131 | 200 | 0 | 131.0833 | 131.1042 | 3.389 | 353.6 | 0.61523 | -0.014098 | 397.02 | 8.2572 | 13.3799 | -1.39 | 1.7118 | -0.03068
11 | 131 | 200 | 30 | 131.1042 | 131.125 | 3.022 | 322.4 | 0.66549 | 0.014388 | 397.87 | 8.0128 | 50.2877 | 0.4254 | 1.6791 | 0.009403
11 | 131 | 300 | 0 | 131.125 | 131.1458 | 1.852 | 357.3 | 0.68929 | 0.031487 | 398.41 | 7.9072 | -41.1158 | -0.6466 | 0.77801 | -0.014317
11 | 131 | 300 | 30 | 131.1458 | 131.1667 | 3.863 | 2.311 | NA | NA | 398.85 | 7.7207 | NA | NA | NA | NA
11 | 131 | 400 | 0 | 131.1667 | 131.1875 | 12.64 | 1.815 | NA | NA | 398.48 | 7.6483 | NA | NA | NA | NA
11 | 131 | 400 | 30 | 131.1875 | 131.2076 | 5.466 | 334.8 | NA | NA | 398.81 | 7.6045 | NA | NA | NA | NA
11 | 131 | 500 | 0 | 131.2083 | 131.2292 | 4.972 | 339.1 | NA | NA | 399.04 | 7.4594 | NA | NA | NA | NA
11 | 131 | 500 | 30 | 131.2292 | 131.25 | 3.683 | 339.2 | NA | NA | 399.37 | 7.3212 | NA | NA | NA | NA
11 | 131 | 600 | 0 | 131.25 | 131.2708 | 5.822 | 332.5 | NA | NA | 399.71 | 7.201 | NA | NA | NA | NA
11 | 131 | 600 | 30 | 131.2708 | 131.291 | 11.28 | 341.6 | NA | NA | 399.57 | 7.1066 | NA | NA | NA | NA
11 | 131 | 700 | 0 | 131.2917 | 131.3125 | 11.42 | 1.211 | NA | NA | 399.31 | 6.9275 | NA | NA | NA | NA
11 | 131 | 700 | 30 | 131.3125 | 131.3333 | 6.858 | 6.321 | NA | NA | 398.85 | 7.0161 | NA | NA | NA | NA
11 | 131 | 800 | 0 | 131.3333 | 131.3542 | 8.263 | 333.8 | NA | NA | 398.71 | 6.9104 | NA | NA | NA | NA
11 | 131 | 800 | 30 | 131.3542 | 131.375 | 18.34 | 341.2 | NA | NA | 398.17 | 6.7767 | NA | NA | NA | NA
11 | 131 | 900 | 0 | 131.375 | 131.3958 | 8.868 | 349.6 | NA | NA | 397.47 | 6.8849 | NA | NA | NA | NA
11 | 131 | 900 | 30 | 131.3958 | 131.416 | 8.228 | 353.8 | NA | NA | 397.11 | 7.0193 | NA | NA | NA | NA
11 | 131 | 1000 | 0 | 131.4167 | 131.4375 | 10.24 | 6.128 | NA | NA | 397.01 | 7.0761 | NA | NA | NA | NA
11 | 131 | 1000 | 30 | 131.4375 | 131.4583 | 4.308 | 4.659 | NA | NA | 397.41 | 7.0958 | NA | NA | NA | NA
11 | 131 | 1100 | 0 | 131.4583 | 131.4792 | 3.645 | 292.7 | NA | NA | 398.03 | 7.078 | NA | NA | NA | NA
11 | 131 | 1100 | 30 | 131.4792 | 131.4993 | 7.52 | 1.001 | NA | NA | 398.61 | 7.0184 | NA | NA | NA | NA
11 | 131 | 1200 | 0 | 131.5 | 131.5201 | 3.638 | 340 | NA | NA | 398.46 | 7.0278 | NA | NA | NA | NA
11 | 131 | 1200 | 30 | 131.5208 | 131.5417 | 3.035 | 334.5 | 1.5362 | -0.010896 | 398.74 | 7.0708 | 189.9097 | 3.171 | -1.4201 | 0.070074
11 | 131 | 1300 | 0 | 131.5417 | 131.5625 | 2.955 | 344.3 | NA | NA | 398.6 | 7.0712 | NA | NA | NA | NA
11 | 131 | 1300 | 30 | 131.5625 | 131.5826 | 3.645 | 342.2 | 1.1235 | -0.056321 | 398.16 | 7.2309 | 300.6919 | 15.66 | -2.7382 | 0.34627
11 | 131 | 1400 | 0 | 131.5833 | 131.6035 | 8.843 | 309.1 | NA | NA | 398.03 | 7.117 | NA | NA | NA | NA
11 | 131 | 1400 | 30 | 131.6042 | 131.6243 | 12.56 | 246.1 | NA | NA | 397.6 | 7.0887 | NA | NA | NA | NA
11 | 131 | 1500 | 0 | 131.625 | 131.6451 | 24.82 | 340.8 | NA | NA | 397.11 | 7.2076 | NA | NA | NA | NA
11 | 131 | 1500 | 30 | 131.6458 | 131.666 | 5.201 | 341.8 | NA | NA | 396.83 | 7.2868 | NA | NA | NA | NA
11 | 131 | 1600 | 0 | 131.6667 | 131.6868 | 5.589 | 349.2 | NA | NA | 397.31 | 7.1606 | NA | NA | NA | NA
11 | 131 | 1600 | 30 | 131.6875 | 131.7076 | 3.129 | 353 | 0.55528 | -0.030765 | 397.62 | 7.3019 | 30.6418 | 0.1897 | -1.2635 | 0.004186
11 | 131 | 1700 | 0 | 131.7083 | 131.7285 | 3.842 | 333.7 | 1.5318 | 0.0063833 | 397.43 | 7.3671 | -120.5446 | 3.888 | -1.5732 | 0.085795
11 | 131 | 1700 | 30 | 131.7292 | 131.7493 | 3.238 | 337.4 | 0.38553 | -0.069548 | 397.56 | 7.4275 | 22.6214 | 1.116 | -0.51346 | 0.024628
11 | 131 | 1800 | 0 | 131.75 | 131.7701 | 3.302 | 350 | 0.3252 | -0.083039 | 398.09 | 7.3413 | 9.764 | 0.9033 | 0.23845 | 0.019928
11 | 131 | 1800 | 30 | 131.7708 | 131.791 | 4.04 | 347.7 | 0.37386 | -0.027866 | 398.67 | 7.0559 | 2.2067 | -0.1344 | 0.83017 | -0.0029643
11 | 131 | 1900 | 0 | 131.7917 | 131.8125 | 3.933 | 329.4 | 0.62375 | -0.037968 | 398.44 | 6.9705 | 42.2356 | 0.9406 | 1.7385 | 0.020748
11 | 131 | 1900 | 30 | 131.8125 | 131.8333 | 4.162 | 325.7 | 0.64638 | -0.0034964 | 398.32 | 6.9264 | 2.151 | -0.9053 | 1.8045 | -0.019969
11 | 131 | 2000 | 0 | 131.8333 | 131.8542 | 3.944 | 325.3 | 0.59545 | 0.0082625 | 398.4 | 6.8556 | -8.5831 | 1.412 | 1.2631 | 0.03115
11 | 131 | 2000 | 30 | 131.8542 | 131.875 | 3.185 | 321.4 | 0.57444 | 0.0184 | 398.53 | 6.7954 | -15.809 | -1.662 | 1.6606 | -0.036662
11 | 131 | 2100 | 0 | 131.875 | 131.8958 | 3.803 | 329.5 | 0.54455 | 0.017527 | 398.43 | 6.7192 | -10.6688 | -0.9514 | 1.4006 | -0.020987
11 | 131 | 2100 | 30 | 131.8958 | 131.9167 | 2.957 | 333.9 | 0.51498 | 0.019677 | 398.51 | 6.8125 | -11.4091 | 0.7577 | 1.301 | 0.01671
11 | 131 | 2200 | 0 | 131.9167 | 131.9375 | 2.72 | 330.3 | 0.44185 | 0.027636 | 398.7 | 6.7817 | -9.2076 | -0.04052 | 0.90608 | -0.00089379
11 | 131 | 2200 | 30 | 131.9375 | 131.9576 | 1.726 | 343.6 | 0.28507 | 0.068153 | 399.09 | 6.8379 | -4.6416 | 0.3165 | 0.36748 | 0.0069799
11 | 131 | 2300 | 0 | 131.9583 | 131.9792 | 1.453 | 353.7 | 0.19355 | 0.20272 | 399.54 | 6.952 | -5.5736 | 0.9128 | 1.1569 | 0.020128
11 | 131 | 2300 | 30 | 131.9792 | 132 | 1.643 | 333.3 | 0.29586 | 0.085665 | 399.45 | 6.8574 | -8.6603 | -1.143 | 1.0209 | -0.025207
11 | 132 | 0 | 0 | 132 | 132.0208 | 0.7493 | 13.35 | 0.10699 | -0.061741 | 399.84 | 6.925 | -1.645 | -0.02558 | 0.28141 | -0.00056406
11 | 132 | 0 | 30 | 132.0208 | 132.041 | 0.2979 | 46 | 0.11164 | -0.20911 | 401.27 | 6.9986 | 1.3862 | 0.06749 | 0.96028 | 0.0014879
11 | 132 | 100 | 0 | 132.0417 | 132.0618 | 0.3077 | 130.8 | 0.044654 | -0.67786 | 400.48 | 6.9952 | -0.021564 | 0.1066 | 0.89176 | 0.0023499
11 | 132 | 100 | 30 | 132.0625 | 132.0826 | 0.7164 | 147.2 | 0.10875 | 0.19658 | 400.35 | 7.0052 | -1.2803 | -0.3462 | 0.91323 | -0.0076335
11 | 132 | 200 | 0 | 132.0833 | 132.1042 | 0.5299 | 159.7 | 0.072645 | 1.7003 | 401.01 | 6.9938 | -0.97579 | 0.3525 | 0.36912 | 0.007773
11 | 132 | 200 | 30 | 132.1042 | 132.1243 | 0.6124 | 279.4 | 0.030185 | 0.11774 | 399.87 | 7.0023 | -0.26772 | -0.008515 | 0.047599 | -0.00018775
11 | 132 | 300 | 0 | 132.125 | 132.1451 | 1.13 | 287 | 0.049385 | 0.48013 | 400.8 | 7.0322 | -1.3791 | 0.08688 | 0.66878 | 0.0019156
11 | 132 | 300 | 30 | 132.1458 | 132.166 | 0.9796 | 192.9 | 0.05529 | 0.22646 | 403.81 | 6.9962 | -0.54265 | -0.02607 | 0.11632 | -0.00057471
11 | 132 | 400 | 0 | 132.1667 | 132.1868 | 0.5574 | 171 | 0.082825 | 0.51467 | 406.64 | 7.0189 | -0.9301 | -0.03152 | 0.58713 | -0.00069489
11 | 132 | 400 | 30 | 132.1875 | 132.2076 | 0.8081 | 272.5 | 0.050091 | -0.12727 | 405.65 | 7.0384 | -0.097904 | -0.05181 | 0.23628 | -0.0011422
11 | 132 | 500 | 0 | 132.2083 | 132.2292 | 1.113 | 306.8 | 0.12149 | 0.72243 | 404.56 | 7.0899 | -4.2287 | -0.03399 | 1.4043 | -0.00074953
11 | 132 | 500 | 30 | 132.2292 | 132.2493 | 1.981 | 326.4 | 0.23419 | 0.15124 | 401.51 | 7.0883 | -6.2496 | -0.2975 | 1.1434 | -0.0065614
11 | 132 | 600 | 0 | 132.25 | 132.2701 | 1.113 | 327.1 | 0.11702 | 0.68917 | 400.1 | 7.2053 | -2.758 | 0.09252 | -0.088568 | 0.0020405
11 | 132 | 600 | 30 | 132.2708 | 132.291 | 1.227 | 319.2 | 0.2442 | -0.12385 | 398.77 | 7.281 | 8.5662 | 7.359 | -1.1106 | 0.16234
11 | 132 | 700 | 0 | 132.2917 | 132.3118 | 1.452 | 325.7 | 0.31561 | -0.034648 | 398.05 | 7.3012 | 3.1143 | 5.177 | -1.7283 | 0.11428
11 | 132 | 700 | 30 | 132.3125 | 132.3326 | 2.048 | 327.2 | 0.37986 | -0.062704 | 397.18 | 7.3468 | 14.6841 | 7.286 | -2.1393 | 0.16091
11 | 132 | 800 | 0 | 132.3333 | 132.3535 | 1.873 | 355.1 | 0.2813 | -0.35876 | 396.02 | 7.6325 | 30.0399 | 9.417 | -2.5432 | 0.20794
11 | 132 | 800 | 30 | 132.3542 | 132.3743 | 1.513 | 347.1 | 0.31549 | -0.52449 | 395.55 | 7.7689 | 67.9928 | 33.46 | -3.4504 | 0.73926
11 | 132 | 900 | 0 | 132.375 | 132.3951 | 1.635 | 348.5 | 0.37467 | -0.41563 | 395.35 | 7.7613 | 86.5079 | 80.51 | -3.3813 | 1.7798
11 | 132 | 900 | 30 | 132.3958 | 132.416 | 1.175 | 19.23 | 0.28548 | -1.0156 | 395.29 | 7.7694 | 108.0407 | 78.17 | -4.4147 | 1.7283
11 | 132 | 1000 | 0 | 132.4167 | 132.4368 | 1.1 | 15.58 | 0.32369 | -0.34039 | 395.25 | 7.759 | 80.9729 | 94.4 | -5.1632 | 2.088
11 | 132 | 1000 | 30 | 132.4375 | 132.4576 | 1.403 | 13.59 | 0.3548 | -0.2223 | 395.05 | 7.8542 | 57.4717 | 63.89 | -4.8844 | 1.4135
11 | 132 | 1100 | 0 | 132.4583 | 132.4785 | 1.727 | 2.082 | 0.40223 | -0.24391 | 394.53 | 7.864 | 87.926 | 99.74 | -6.5939 | 2.2074
11 | 132 | 1100 | 30 | 132.4792 | 132.5 | 1.601 | 16.56 | 0.40607 | -0.17025 | 393.81 | 7.9952 | 51.2825 | 54.3 | -4.3898 | 1.2015
11 | 132 | 1200 | 0 | 132.5 | 132.5208 | 1.591 | 13.18 | 0.38027 | -0.22436 | 393.13 | 8.0421 | 56.1057 | 58.84 | -4.6936 | 1.3023
11 | 132 | 1200 | 30 | 132.5208 | 132.5417 | 2.476 | 6.193 | 0.44034 | -0.13608 | 393.03 | 7.8486 | 42.8923 | 49.45 | -3.8122 | 1.0947
11 | 132 | 1300 | 0 | 132.5417 | 132.5625 | 2.283 | 20.76 | 0.43256 | -0.11361 | 393.09 | 7.9371 | 39.9339 | 39.3 | -3.8748 | 0.86973
11 | 132 | 1300 | 30 | 132.5625 | 132.5833 | 1.991 | 13.97 | 0.44656 | -0.22378 | 393.11 | 8.0828 | 95.0509 | 66.66 | -5.3231 | 1.4753
11 | 132 | 1400 | 0 | 132.5833 | 132.6042 | 2.022 | 349.7 | 0.44474 | -0.26413 | 393.59 | 7.856 | 116.9335 | 57.88 | -5.2102 | 1.2822
11 | 132 | 1400 | 30 | 132.6042 | 132.625 | 2.47 | 359.7 | 0.26506 | -4.7933 | 394.3 | 7.8295 | 104.327 | 52.15 | -4.4469 | 1.1559
11 | 132 | 1500 | 0 | 132.625 | 132.6458 | 2.766 | 4.306 | 0.50333 | -0.21528 | 394.48 | 8.3038 | 136.8192 | 73.08 | -4.7164 | 1.6199
11 | 132 | 1500 | 30 | 132.6458 | 132.6667 | 3.291 | 359.1 | 0.59781 | -0.077261 | 394.77 | 8.3338 | 72.8893 | 47.2 | -3.8923 | 1.046
11 | 132 | 1600 | 0 | 132.6667 | 132.6875 | 2.487 | 12.79 | 0.5254 | -0.18449 | 394.49 | 8.4618 | 118.6961 | 48.66 | -3.7119 | 1.0788
11 | 132 | 1600 | 30 | 132.6875 | 132.7083 | 2.32 | 16.19 | 0.39731 | -0.21958 | 394.38 | 8.5223 | 64.5897 | 25.39 | -2.4716 | 0.56297
11 | 132 | 1700 | 0 | 132.7083 | 132.7292 | 1.65 | 7.015 | 0.31947 | -0.059341 | 394.17 | 8.6528 | 10.4152 | 24.17 | -1.4888 | 0.53591
11 | 132 | 1700 | 30 | 132.7292 | 132.7493 | 2.247 | 0.6448 | 0.40494 | -0.089577 | 393.88 | 8.5983 | 23.3557 | 23.37 | -1.8024 | 0.51829
11 | 132 | 1800 | 0 | 132.75 | 132.7708 | 2.227 | 340.6 | 0.27858 | -0.11086 | 394.22 | 8.6191 | 4.4948 | 5.436 | -0.59901 | 0.12053
11 | 132 | 1800 | 30 | 132.7708 | 132.791 | 1.996 | 343.6 | 0.25344 | 0.4151 | 395.06 | 8.6341 | -4.6699 | 8.745 | 0.3976 | 0.19375
11 | 132 | 1900 | 0 | 132.7917 | 132.8118 | 1.597 | 18.03 | 0.26614 | 0.22623 | 396.13 | 8.0533 | -19.5998 | 0.9159 | 0.76708 | 0.020275
11 | 132 | 1900 | 30 | 132.8125 | 132.8326 | 1.169 | 348.1 | 0.15922 | 0.9038 | 397.07 | 7.8795 | -4.1363 | 0.2515 | 0.13072 | 0.0055636
11 | 132 | 2000 | 0 | 132.8333 | 132.8542 | 0.6486 | 306.6 | 0.10688 | 5.1571 | 397.84 | 7.7578 | -10.8334 | -0.05191 | 0.034406 | -0.0011479
11 | 132 | 2000 | 30 | 132.8542 | 132.8743 | 1.221 | 183.6 | 0.072972 | -1.5075 | 404.34 | 7.6776 | 0.085531 | 0.8028 | -0.36611 | 0.017724
11 | 132 | 2100 | 0 | 132.875 | 132.8958 | 1.161 | 184.1 | 0.13986 | 1.1212 | 405.88 | 7.3723 | -10.6033 | 2.947 | 1.6472 | 0.06503
11 | 132 | 2100 | 30 | 132.8958 | 132.9167 | 0.8529 | 189.1 | 0.11566 | 0.85233 | 407.36 | 7.2706 | -2.1793 | 0.2349 | 1.0046 | 0.0051838
11 | 132 | 2200 | 0 | 132.9167 | 132.9375 | 0.5351 | 19.48 | 0.088802 | -1.2413 | 411.3 | 7.3381 | 0.20524 | 0.7068 | -0.11787 | 0.015594
11 | 132 | 2200 | 30 | 132.9375 | 132.9576 | 0.5763 | 171.9 | 0.085132 | -0.75709 | 411.23 | 7.4407 | 2.4425 | 2.036 | 0.82188 | 0.044921
11 | 132 | 2300 | 0 | 132.9583 | 132.9792 | 0.6529 | 181.7 | 0.16642 | -0.65698 | 410.21 | 7.523 | 5.9607 | -1.033 | 2.2969 | -0.022797
11 | 132 | 2300 | 30 | 132.9792 | 133 | 0.7608 | 164.4 | 0.10353 | 0.075986 | 407.18 | 7.7022 | -1.3779 | -0.02057 | 2.4755 | -0.00045411
11 | 133 | 0 | 0 | 133 | 133.0208 | 0.9662 | 175.4 | 0.11267 | -0.39163 | 409.55 | 7.658 | 2.9096 | 1.061 | 0.62698 | 0.023409
11 | 133 | 0 | 30 | 133.0208 | 133.041 | 0.5844 | 219.9 | 0.040213 | 1.6999 | 407.69 | 7.771 | -2.9505 | 0.4276 | 2.0544 | 0.0094388
11 | 133 | 100 | 0 | 133.0417 | 133.0625 | 0.526 | 174.7 | 0.094068 | 0.1206 | 404.87 | 7.8253 | -3.3143 | 0.2571 | 4.3091 | 0.005677
11 | 133 | 100 | 30 | 133.0625 | 133.0826 | 0.8933 | 210.2 | 0.087382 | 0.69214 | 402.63 | 7.6952 | -2.7163 | 0.5299 | 2.8612 | 0.011702
11 | 133 | 200 | 0 | 133.0833 | 133.1035 | 0.9391 | 176.3 | 0.22161 | -0.19961 | 400.46 | 7.6211 | 11.0261 | 2.119 | 0.7995 | 0.046778
11 | 133 | 200 | 30 | 133.1042 | 133.1243 | 0.9983 | 182.2 | 0.091373 | -4.466 | 400.58 | 7.4954 | 14.8526 | 3.07 | 1.2956 | 0.067752
11 | 133 | 300 | 0 | 133.125 | 133.1458 | 0.9019 | 197.1 | 0.2098 | -0.62917 | 401.01 | 7.3296 | 29.8749 | 1.998 | 1.6571 | 0.044075
11 | 133 | 300 | 30 | 133.1458 | 133.166 | 1.372 | 191.2 | 0.23065 | -0.46288 | 401.48 | 7.0638 | 22.1853 | 1.813 | 1.1282 | 0.039973
11 | 133 | 400 | 0 | 133.1667 | 133.1868 | 0.9142 | 187.9 | 0.17958 | -0.17407 | 402.93 | 6.7574 | 1.7952 | -0.424 | 0.63723 | -0.0093481
11 | 133 | 400 | 30 | 133.1875 | 133.2076 | 0.9675 | 201.5 | 0.20361 | -0.73903 | 404.17 | 6.5359 | 15.1582 | 1.393 | 0.88006 | 0.030711
11 | 133 | 500 | 0 | 133.2083 | 133.2285 | 0.4213 | 202.7 | 0.087625 | -0.20078 | 405.41 | 6.2134 | 3.5122 | -1.03 | 0.39066 | -0.022691
11 | 133 | 500 | 30 | 133.2292 | 133.2493 | 0.6026 | 178 | 0.09268 | -0.96909 | 406.14 | 6.3948 | 5.322 | -0.3596 | -0.27009 | -0.007924
11 | 133 | 600 | 0 | 133.25 | 133.2701 | 1.111 | 152 | 0.21194 | -0.90146 | 406.19 | 7.1451 | 41.4301 | 11.82 | -1.5886 | 0.26071
11 | 133 | 600 | 30 | 133.2708 | 133.291 | 1.184 | 154.6 | 0.24175 | -0.68017 | 404.58 | 7.1879 | 38.8397 | 9.666 | -1.7684 | 0.21376
11 | 133 | 700 | 0 | 133.2917 | 133.3118 | 1.186 | 128.3 | 0.28748 | -0.75104 | 399.46 | 6.8891 | 72.4297 | 106.1 | -1.4181 | 2.3541
11 | 133 | 700 | 30 | 133.3125 | 133.3326 | 1.251 | 44.77 | 0.33018 | -1.3052 | 396.74 | 6.0916 | 220.1488 | 112.6 | -3.0439 | 2.504
11 | 133 | 800 | 0 | 133.3333 | 133.3535 | 2.151 | 12.62 | 0.42028 | -0.50504 | 395.64 | 6.0021 | 174.9301 | 81.47 | -3.1462 | 1.8152
11 | 133 | 800 | 30 | 133.3542 | 133.3743 | 3.132 | 8.071 | 0.76733 | -0.12052 | 395.15 | 5.7679 | 234.8596 | 82.43 | -3.14 | 1.8387
11 | 133 | 900 | 0 | 133.375 | 133.3958 | 4.429 | 352.9 | 0.90261 | -0.091901 | 394.99 | 5.6067 | 291.765 | 174.7 | -2.1336 | 3.8984
11 | 133 | 900 | 30 | 133.3958 | 133.416 | 3.686 | 7.944 | 0.70923 | -0.15051 | 394.56 | 5.5543 | 223.5393 | 78.95 | -2.3916 | 1.7632
11 | 133 | 1000 | 0 | 133.4167 | 133.4368 | 4.122 | 10.17 | 0.76491 | -0.16378 | 394.61 | 5.4312 | 289.1882 | 109.4 | -2.2526 | 2.4436
11 | 133 | 1000 | 30 | 133.4375 | 133.4576 | 4.026 | 3.373 | 0.86087 | -0.11797 | 394.55 | 5.2412 | 324.6989 | 187.4 | -2.2864 | 4.1877
11 | 133 | 1100 | 0 | 133.4583 | 133.4785 | 3.127 | 23.84 | 0.69813 | -0.19529 | 394.69 | 5.7068 | 299.9871 | 121.5 | -2.0619 | 2.7147
11 | 133 | 1100 | 30 | 133.4792 | 133.4993 | 3.448 | 19.47 | 0.69772 | -0.26459 | 394.87 | 5.861 | 294.2272 | 100.1 | -1.8395 | 2.2374
11 | 133 | 1200 | 0 | 133.5 | 133.5208 | 3.234 | 27.13 | 0.77422 | -0.17876 | 394.88 | 6.2672 | 365.9025 | 150.9 | -1.7262 | 3.3724
11 | 133 | 1200 | 30 | 133.5208 | 133.541 | 3.062 | 26.33 | 0.69872 | -0.23333 | 395.08 | 6.5172 | 361.2445 | 128.5 | -1.8157 | 2.8717
11 | 133 | 1300 | 0 | 133.5417 | 133.5625 | 3.222 | 26.01 | 0.72738 | -0.21092 | 395.54 | 6.6985 | 338.9722 | 76.87 | -2.9946 | 1.7176
11 | 133 | 1300 | 30 | 133.5625 | 133.5826 | 3.356 | 47.39 | 0.77357 | -0.15996 | 395.92 | 6.9438 | 306.8922 | 92.61 | -1.7772 | 2.0686
11 | 133 | 1400 | 0 | 133.5833 | 133.6042 | 2.908 | 32.46 | 0.59883 | -0.41409 | 396.06 | 6.9886 | 327.1327 | 102.4 | -2.2187 | 2.2873
11 | 133 | 1400 | 30 | 133.6042 | 133.625 | 3.042 | 359.1 | 0.57747 | -0.33883 | 395.82 | 7.0102 | 328.1212 | 80.97 | -2.1368 | 1.8084
11 | 133 | 1500 | 0 | 133.625 | 133.6458 | 2.775 | 18.61 | 0.65869 | -0.15304 | 395.63 | 7.2418 | 218.4173 | 68.84 | -1.9065 | 1.5372
11 | 133 | 1500 | 30 | 133.6458 | 133.6667 | 3.003 | 22.84 | 0.79879 | -0.12396 | 395.46 | 7.4769 | 313.5577 | 89.12 | -1.6067 | 1.9893
11 | 133 | 1600 | 0 | 133.6667 | 133.6875 | 2.805 | 31.89 | 0.66372 | -0.1243 | 395.1 | 7.8713 | 168.6002 | 36.87 | -1.7288 | 0.82238
11 | 133 | 1600 | 30 | 133.6875 | 133.7083 | 3.096 | 40.89 | 0.64811 | -0.095992 | 395.28 | 8.0332 | 100.8119 | 23.79 | -1.5152 | 0.53038
11 | 133 | 1700 | 0 | 133.7083 | 133.7292 | 2.445 | 35.21 | 0.65 | -0.082472 | 395.25 | 7.8998 | 102.0729 | 33.4 | -1.5619 | 0.7445
11 | 133 | 1700 | 30 | 133.7292 | 133.75 | 2.158 | 30.83 | 0.59169 | -0.081639 | 395.24 | 7.9487 | 78.3724 | 25.91 | -0.99103 | 0.57712
11 | 133 | 1800 | 0 | 133.75 | 133.7708 | 1.955 | 34.08 | 0.53547 | -0.054544 | 395.64 | 8.2016 | 38.3411 | 15.38 | -0.70025 | 0.34226
11 | 133 | 1800 | 30 | 133.7708 | 133.7917 | 2.093 | 37.53 | 0.46915 | 0.0049172 | 396 | 8.2622 | -2.6155 | 9.116 | 1.0006 | 0.20276
11 | 133 | 1900 | 0 | 133.7917 | 133.8125 | 1.813 | 359.9 | 0.3556 | 0.087694 | 395.98 | 8.3117 | -15.847 | 3.514 | 1.1644 | 0.078123
11 | 133 | 1900 | 30 | 133.8125 | 133.8333 | 1.394 | 352.4 | 0.15512 | 2.6543 | 396.16 | 8.2342 | -22.9409 | 0.7541 | 0.75839 | 0.016758
11 | 133 | 2000 | 0 | 133.8333 | 133.8542 | 1.131 | 358.9 | 0.20361 | -0.7669 | 398.77 | 8.1501 | 14.8348 | -3.269 | -1.9627 | -0.072569
11 | 133 | 2000 | 30 | 133.8542 | 133.875 | 1.332 | 180 | 0.12582 | 0.37801 | 404.32 | 8.1472 | -2.2669 | -0.6829 | 0.62942 | -0.015139
11 | 133 | 2100 | 0 | 133.875 | 133.8958 | 1.518 | 187.5 | 0.14766 | 1.1005 | 404.73 | 8.0967 | -13.0726 | -1.025 | 1.0116 | -0.02271
11 | 133 | 2100 | 30 | 133.8958 | 133.9167 | 1.356 | 168.8 | 0.20146 | 0.33751 | 407.33 | 8.1152 | -12.0508 | -0.1601 | 3.4953 | -0.003547
11 | 133 | 2200 | 0 | 133.9167 | 133.9375 | 1.654 | 188.1 | 0.26979 | 0.094811 | 407 | 8.0944 | -8.3972 | 2.909 | 3.8818 | 0.06444
11 | 133 | 2200 | 30 | 133.9375 | 133.9583 | 0.9256 | 183.7 | 0.20639 | 0.040123 | 407.97 | 8.1236 | -1.7695 | 2.62 | 1.629 | 0.058036
11 | 133 | 2300 | 0 | 133.9583 | 133.9792 | 0.4855 | 174.3 | 0.060188 | 0.41104 | 409.47 | 8.1991 | -0.6764 | 0.7805 | 0.53801 | 0.017289
11 | 133 | 2300 | 30 | 133.9792 | 134 | 1.109 | 206.6 | 0.049332 | -0.31562 | 409.63 | 8.221 | 0.26376 | 0.4217 | 0.37653 | 0.0093423
11 | 134 | 0 | 0 | 134 | 134.0208 | 1.32 | 218.6 | 0.12174 | 1.1841 | 408.34 | 8.3101 | -11.7088 | 2.463 | 3.1682 | 0.054597
11 | 134 | 0 | 30 | 134.0208 | 134.0417 | 1.585 | 189.2 | 0.29425 | 0.16957 | 406.3 | 8.1322 | -17.7044 | 15.82 | 9.1833 | 0.3508
11 | 134 | 100 | 0 | 134.0417 | 134.0625 | 1.272 | 181.5 | 0.24015 | 0.25869 | 404.38 | 7.9732 | -9.9184 | 6.145 | 2.4253 | 0.13627
11 | 134 | 100 | 30 | 134.0625 | 134.0826 | 1.154 | 197.3 | 0.16388 | 0.37636 | 403.17 | 7.8543 | -6.5434 | 5.266 | 2.5047 | 0.11677
11 | 134 | 200 | 0 | 134.0833 | 134.1042 | 1.873 | 206.3 | 0.31915 | 0.10038 | 399.89 | 7.4116 | -15.9349 | 21.81 | 6.4923 | 0.48369
11 | 134 | 200 | 30 | 134.1042 | 134.125 | 1.979 | 171.2 | 0.3479 | 0.091083 | 398.56 | 7.1853 | -14.5365 | 4.594 | 1.6614 | 0.10185
11 | 134 | 300 | 0 | 134.125 | 134.1458 | 1.342 | 168.5 | 0.30797 | 0.021921 | 400.41 | 7.2834 | -3.6995 | 1.222 | 0.80311 | 0.027089
11 | 134 | 300 | 30 | 134.1458 | 134.1667 | 1.165 | 171.6 | 0.11872 | 2.0915 | 400.33 | 7.0164 | -6.4741 | -0.7663 | 0.13988 | -0.016981
11 | 134 | 400 | 0 | 134.1667 | 134.1875 | 1.49 | 193.6 | 0.13514 | 2.0004 | 401.19 | 6.8959 | -11.6219 | 0.351 | 0.20508 | 0.0077712
11 | 134 | 400 | 30 | 134.1875 | 134.2083 | 1.838 | 189.4 | 0.23606 | -0.50223 | 405.23 | 6.8777 | 32.8378 | -1.351 | -0.056261 | -0.029874
11 | 134 | 500 | 0 | 134.2083 | 134.2292 | 1.575 | 193.8 | 0.16045 | 0.70221 | 407.38 | 6.7576 | -12.0334 | -0.5039 | 0.20291 | -0.01113
11 | 134 | 500 | 30 | 134.2292 | 134.2493 | 1.049 | 171.5 | 0.20542 | -0.5354 | 406.71 | 6.7342 | 16.614 | 2.589 | 0.56528 | 0.057222
11 | 134 | 600 | 0 | 134.25 | 134.2701 | 1.334 | 148 | 0.31942 | -0.34364 | 406.37 | 7.0422 | 56.6973 | 14.79 | 1.8936 | 0.32709
11 | 134 | 600 | 30 | 134.2708 | 134.291 | 1.344 | 139.2 | 0.12697 | NA | 399.63 | 7.01 | 88.0635 | 35.19 | -0.23565 | 0.77987
11 | 134 | 700 | 0 | 134.2917 | 134.3118 | 1.118 | 102.8 | 0.20129 | -6.2845 | 396.35 | 7.095 | 237.0503 | 56.58 | -4.1029 | 1.2559
11 | 134 | 700 | 30 | 134.3125 | 134.3333 | 2.522 | 4.149 | 0.47433 | -0.55943 | 397.42 | 7.036 | 202.5137 | 49.74 | -5.8265 | 1.1049
11 | 134 | 800 | 0 | 134.3333 | 134.3535 | 4.227 | 354.5 | 0.56043 | -0.22931 | 399.13 | 7.297 | 173.5975 | 53.82 | -0.39812 | 1.195
11 | 134 | 800 | 30 | 134.3542 | 134.3743 | 3.934 | 331.8 | 0.58753 | -0.19031 | 397.4 | 7.3704 | 172.6811 | 39.34 | -4.143 | 0.87333
11 | 134 | 900 | 0 | 134.375 | 134.3951 | 3.929 | 343.1 | 0.53868 | -0.49795 | 395.85 | 7.437 | 288.6924 | 68.82 | -4.9505 | 1.5283
11 | 134 | 900 | 30 | 134.3958 | 134.416 | 3.237 | 59.94 | 0.59988 | -0.077292 | 395.08 | 7.5302 | 186.0298 | 46.31 | -5.9021 | 1.0284
11 | 134 | 1000 | 0 | 134.4167 | 134.4368 | 4.149 | 113.4 | 0.65987 | -0.16683 | 395.11 | 7.5435 | 207.0755 | 49.91 | -6.6976 | 1.1078
11 | 134 | 1000 | 30 | 134.4375 | 134.4576 | 3.973 | 122.2 | 0.59538 | -0.13973 | 395.2 | 7.457 | 129.9142 | 37.54 | -5.4052 | 0.83312
11 | 134 | 1100 | 0 | 134.4583 | 134.4785 | 2.882 | 106.7 | 0.63611 | -0.11649 | 394.94 | 7.42 | 147.7309 | 43.72 | -5.6195 | 0.97
11 | 134 | 1100 | 30 | 134.4785 | 134.4993 | 2.356 | 86.91 | 0.53175 | -0.10061 | 396.24 | 7.4253 | 105.5485 | 29.99 | -5.1687 | 0.66498
11 | 134 | 1200 | 0 | 134.5 | 134.5201 | 3.243 | 36.95 | 0.70812 | -0.061066 | 396.26 | 7.4824 | 90.864 | 10.59 | -2.4843 | 0.23437
11 | 134 | 1200 | 30 | 134.5208 | 134.541 | 3.248 | 18.49 | 0.67001 | -0.059905 | 395.93 | 7.5597 | 81.7037 | 9.026 | -2.2316 | 0.19973
11 | 134 | 1300 | 0 | 134.5417 | 134.5618 | 2.421 | 22.13 | 0.60639 | -0.061077 | 394.99 | 7.638 | 71.0311 | 7.035 | -1.6242 | 0.1556
11 | 134 | 1300 | 30 | 134.5625 | 134.5826 | 1.822 | 32.15 | 0.48799 | -0.072076 | 394.43 | 7.6738 | 37.0046 | 4.176 | -1.1037 | 0.092318
11 | 134 | 1400 | 0 | 134.5833 | 134.6035 | 2.152 | 7.139 | 0.46109 | -0.087809 | 394.33 | 7.9543 | 37.1324 | 8.632 | -1.0831 | 0.19072
11 | 134 | 1400 | 30 | 134.6042 | 134.6243 | 2.358 | 356.5 | 0.44326 | -0.030646 | 395.01 | 8.0769 | 11.1583 | 2.604 | 0.049039 | 0.05756
11 | 134 | 1500 | 0 | 134.6243 | 134.6451 | 2.065 | 349.4 | 0.31418 | -0.071173 | 395.55 | 8.0281 | 8.6739 | 2.337 | 0.089004 | 0.051654
11 | 134 | 1500 | 30 | 134.6451 | 134.666 | 1.463 | 355.5 | 0.2481 | -0.14546 | 395.09 | 8.0231 | 9.1297 | 4.622 | 0.10006 | 0.10221
11 | 134 | 1600 | 0 | 134.666 | 134.6868 | 0.8663 | 6.645 | 0.60729 | -0.031934 | 394.67 | 7.9515 | 18.1674 | 13.13 | -0.18453 | 0.29021
11 | 134 | 1600 | 30 | 134.6875 | 134.7076 | 1.874 | 346.2 | 1.0649 | -0.029355 | 394.95 | 7.9152 | 48.2909 | 12.51 | 0.12023 | 0.27651
11 | 134 | 1700 | 0 | 134.7083 | 134.7285 | 1.518 | 337.7 | 0.2773 | -0.13583 | 395.11 | 8.066 | 13.6345 | 1.299 | -0.49141 | 0.028701
11 | 134 | 1700 | 30 | 134.7292 | 134.7493 | 2.335 | 322.9 | 0.38749 | -0.034472 | 397.4 | 8.0379 | 8.4084 | 3.847 | 1.1167 | 0.085028
11 | 134 | 1800 | 0 | 134.75 | 134.7708 | 1.606 | 319.6 | 0.2959 | 0.051152 | 398.23 | 7.8088 | -5.2505 | 1.101 | 0.73807 | 0.024339
11 | 134 | 1800 | 30 | 134.7708 | 134.791 | 1.853 | 324.2 | 0.42423 | 0.11116 | 399.07 | 7.7015 | -20.0602 | 0.2116 | 1.025 | 0.00468
11 | 134 | 1900 | 0 | 134.791 | 134.8118 | 1.405 | 317.2 | 0.21445 | 0.075913 | 400.16 | 7.7046 | -2.992 | 0.1349 | 0.87901 | 0.0029868
11 | 134 | 1900 | 30 | 134.8118 | 134.8326 | 0.6621 | 74.55 | 0.13741 | -0.018503 | 401.86 | 7.8003 | -2.6728 | 0.5707 | 1.0103 | 0.012637
11 | 134 | 2000 | 0 | 134.8326 | 134.8535 | 0.6928 | 257 | 0.14328 | 0.22641 | 402.84 | 7.8301 | -2.1598 | -0.1719 | 2.0989 | -0.003808
11 | 134 | 2000 | 30 | 134.8535 | 134.8743 | NA | NA | 0.7788 | NA | 403.45 | 7.7603 | -38.2291 | -1.165 | 0.21969 | -0.025811
11 | 134 | 2100 | 0 | 134.875 | 134.8958 | NA | NA | NA | NA | 402.41 | 7.6315 | NA | NA | NA | NA
11 | 134 | 2100 | 30 | 134.8958 | 134.916 | NA | NA | NA | NA | 401.22 | 7.6244 | NA | NA | NA | NA
11 | 134 | 2200 | 0 | 134.916 | 134.9368 | NA | NA | NA | NA | 403.88 | 7.6116 | NA | NA | NA | NA
11 | 134 | 2200 | 30 | 134.9368 | 134.9576 | NA | NA | NA | NA | 405.3 | 7.6127 | NA | NA | NA | NA
11 | 134 | 2300 | 0 | 134.9583 | 134.9792 | NA | NA | NA | NA | 403.85 | 7.5932 | NA | NA | NA | NA
11 | 134 | 2300 | 30 | 134.9792 | 134.9993 | NA | NA | NA | NA | 402.08 | 7.605 | NA | NA | NA | NA
11 | 135 | 0 | 0 | 134.9993 | 135.0201 | NA | NA | NA | NA | 402.61 | 7.6133 | NA | NA | NA | NA
11 | 135 | 0 | 30 | 135.0201 | 135.041 | NA | NA | NA | NA | 401.52 | 7.5149 | NA | NA | NA | NA
11 | 135 | 100 | 0 | 135.041 | 135.0618 | NA | NA | NA | NA | 400.87 | 7.4478 | NA | NA | NA | NA
11 | 135 | 100 | 30 | 135.0618 | 135.0826 | NA | NA | NA | NA | 401.24 | 7.4602 | NA | NA | NA | NA
11 | 135 | 200 | 0 | 135.0833 | 135.1042 | NA | NA | NA | NA | 401.83 | 7.4774 | NA | NA | NA | NA
11 | 135 | 200 | 30 | 135.1042 | 135.1243 | NA | NA | NA | NA | 400.61 | 7.4953 | NA | NA | NA | NA
11 | 135 | 300 | 0 | 135.1243 | 135.1451 | NA | NA | NA | NA | 400.56 | 7.4865 | NA | NA | NA | NA
11 | 135 | 300 | 30 | 135.1451 | 135.166 | NA | NA | NA | NA | 401.6 | 7.5428 | NA | NA | NA | NA
11 | 135 | 400 | 0 | 135.1667 | 135.1875 | NA | NA | NA | NA | 400.46 | 7.4062 | NA | NA | NA | NA
11 | 135 | 400 | 30 | 135.1875 | 135.2083 | NA | NA | NA | NA | 400.09 | 7.3395 | NA | NA | NA | NA
11 | 135 | 500 | 0 | 135.2083 | 135.2292 | NA | NA | NA | NA | 400.01 | 7.3545 | NA | NA | NA | NA
11 | 135 | 500 | 30 | 135.2292 | 135.2493 | 1.482 | 189.4 | NA | 0.15379 | 399.89 | 7.4778 | NA | NA | NA | NA
11 | 135 | 600 | 0 | 135.2493 | 135.2701 | 0.9745 | 119.8 | 0.72501 | -0.0087253 | 399.14 | 7.5178 | 52.5603 | -1.213 | -0.10051 | -0.026817
11 | 135 | 600 | 30 | 135.2701 | 135.291 | 1.224 | 191 | 0.29252 | -0.39609 | 397.91 | 7.4934 | 21.6698 | 1.889 | -1.4153 | 0.041702
11 | 135 | 700 | 0 | 135.2917 | 135.3125 | 1.703 | 190.4 | 0.28611 | -0.079865 | 398.16 | 7.4612 | 7.1881 | -2.268 | -1.4757 | -0.050053
11 | 135 | 700 | 30 | 135.3125 | 135.3333 | 1.676 | 180.9 | 0.32765 | -0.20138 | 396.99 | 7.5112 | 20.6218 | 11.95 | -1.7371 | 0.26392
11 | 135 | 800 | 0 | 135.3333 | 135.3542 | 0.9928 | 180.4 | 0.29726 | -0.33697 | 396.69 | 7.5973 | 34.2141 | 37.02 | -2.422 | 0.81746
11 | 135 | 800 | 30 | 135.3542 | 135.3743 | 1.749 | 359.1 | 0.2353 | -0.71715 | 399.2 | 8.0251 | 34.4503 | 5.697 | -1.4938 | 0.12572
11 | 135 | 900 | 0 | 135.3743 | 135.3951 | 1.173 | 12.9 | 0.25425 | -0.75153 | 398.61 | 8.1699 | 50.3374 | 12.95 | -1.7675 | 0.28566
11 | 135 | 900 | 30 | 135.3951 | 135.416 | 1.102 | 359.7 | 0.16537 | -1.4005 | 398.26 | 8.2503 | 48.0827 | 15.59 | -2.196 | 0.3441
11 | 135 | 1000 | 0 | 135.4167 | 135.4375 | 0.8945 | 353.3 | 0.1748 | -2.3855 | 397.83 | 8.3996 | 37.7327 | 20.64 | -2.7888 | 0.45583
11 | 135 | 1000 | 30 | 135.4375 | 135.4583 | 0.6802 | 307.4 | 0.24377 | -0.92799 | 397.23 | 8.5504 | 57.6056 | 42.02 | -3.7046 | 0.92817
11 | 135 | 1100 | 0 | 135.4583 | 135.4792 | 0.9073 | 295.4 | 0.29323 | -1.0293 | 396.34 | 8.8608 | 84.6427 | 54.46 | -3.4219 | 1.2038
11 | 135 | 1100 | 30 | 135.4792 | 135.4993 | 1.643 | 335.9 | 0.30515 | -0.82699 | 395.65 | 9.1078 | 113.5664 | 91.55 | -5.7756 | 2.0251
11 | 135 | 1200 | 0 | 135.4993 | 135.5201 | 1.818 | 323.4 | 0.3567 | -0.66909 | 395.23 | 9.3472 | 140.0791 | 83.75 | -6.9077 | 1.8535
11 | 135 | 1200 | 30 | 135.5201 | 135.541 | 2.362 | 336.8 | 0.31037 | -1.7913 | 394.47 | 9.6318 | 240.3372 | 114.6 | -6.5822 | 2.5387
11 | 135 | 1300 | 0 | 135.5417 | 135.5625 | 1.985 | 8.73 | 0.4775 | -0.39775 | 393.59 | 9.7519 | 242.9938 | 102.2 | -6.0715 | 2.2654
11 | 135 | 1300 | 30 | 135.5625 | 135.5826 | 2.551 | 341.3 | 0.37087 | -0.58483 | 393.07 | 9.7517 | 132.7277 | 58.17 | -4.3709 | 1.29
11 | 135 | 1400 | 0 | 135.5826 | 135.6035 | 3.148 | 350.9 | 0.55031 | -0.23769 | 392.55 | 9.7183 | 153.5473 | 59.31 | -4.3565 | 1.3155
11 | 135 | 1400 | 30 | 135.6035 | 135.6243 | 4.386 | 336.4 | 0.67488 | -0.18981 | 391.43 | 9.6638 | 266.9333 | 80.17 | -3.7783 | 1.778
11 | 135 | 1500 | 0 | 135.625 | 135.6451 | 4.3 | 338.7 | 0.7778 | -0.14456 | 391.32 | 9.4964 | 304.9639 | 88.48 | -4.2983 | 1.9624
11 | 135 | 1500 | 30 | 135.6458 | 135.666 | 3.839 | 347.3 | 0.62544 | -0.25158 | 391.67 | 9.2013 | 275.9136 | 76.01 | -4.8452 | 1.6857
11 | 135 | 1600 | 0 | 135.6667 | 135.6875 | 3.593 | 342.9 | 0.69696 | -0.1439 | 391.99 | 8.9345 | 233.759 | 54.82 | -5.2842 | 1.2152
11 | 135 | 1600 | 30 | 135.6875 | 135.7076 | 3.524 | 340 | 0.62969 | -0.13074 | 392.82 | 8.6933 | 137.5372 | 42.16 | -2.4851 | 0.9338
11 | 135 | 1700 | 0 | 135.7076 | 135.7285 | 2.267 | 304 | 0.34676 | -1.0235 | 393.77 | 8.6629 | 67.2263 | 24.72 | -1.7506 | 0.54736
11 | 135 | 1700 | 30 | 135.7285 | 135.7493 | 2.646 | 177.9 | 0.63173 | -0.04862 | 395.91 | 8.4751 | 50.1028 | 15.43 | 0.16335 | 0.34132
11 | 135 | 1800 | 0 | 135.75 | 135.7708 | 2.47 | 180.4 | 0.66458 | -0.032603 | 397.34 | 8.3033 | 41.7105 | 8.065 | 1.7148 | 0.17836
11 | 135 | 1800 | 30 | 135.7708 | 135.791 | 2.578 | 193 | 0.53811 | -0.039883 | 397.97 | 8.2299 | 25.8142 | 4.083 | 1.5621 | 0.090266
11 | 135 | 1900 | 0 | 135.791 | 135.8118 | 2.915 | 186.2 | 0.57198 | -0.033003 | 397.94 | 8.1768 | 26.3137 | 1.884 | 2.6 | 0.041653
11 | 135 | 1900 | 30 | 135.8118 | 135.8326 | 2.379 | 177.7 | 0.47582 | -0.003741 | 397.22 | 7.9816 | 2.5667 | 4.506 | 2.5352 | 0.099642
11 | 135 | 2000 | 0 | 135.8326 | 135.8535 | 2.622 | 165.7 | 0.58108 | 0.00070639 | 396.51 | 7.8736 | 1.027 | 3.1 | 2.1605 | 0.06858
11 | 135 | 2000 | 30 | 135.8535 | 135.8743 | 2.523 | 181.4 | 0.5845 | 0.0030924 | 396.24 | 7.9228 | -1.5191 | 0.7156 | 2.3169 | 0.015833
11 | 135 | 2100 | 0 | 135.875 | 135.8958 | 2.86 | 168.6 | 0.6571 | -0.0030634 | 395.91 | 8.023 | 4.2684 | 3.346 | 2.2087 | 0.074007
11 | 135 | 2100 | 30 | 135.8958 | 135.916 | 3.034 | 159.7 | 0.63209 | -0.0065006 | 396.49 | 7.9944 | 6.8183 | 4.305 | 1.4069 | 0.095218
11 | 135 | 2200 | 0 | 135.916 | 135.9368 | 2.512 | 170.3 | 0.58608 | -0.003005 | 398.11 | 8.007 | 2.2027 | 2.583 | 1.451 | 0.057131
11 | 135 | 2200 | 30 | 135.9368 | 135.9576 | 3.131 | 170.5 | 0.70513 | -0.001428 | 398.84 | 8.0067 | 2.205 | 1.723 | 1.8969 | 0.038109
11 | 135 | 2300 | 0 | 135.9576 | 135.9785 | 2.086 | 186.4 | 0.43738 | 0.0046793 | 398.52 | 7.992 | -2.727 | -0.6326 | 1.4689 | -0.013988
11 | 135 | 2300 | 30 | 135.9785 | 135.9993 | 1.266 | 198.5 | 0.24028 | 0.21191 | 398.21 | 7.8961 | -10.1053 | 0.06674 | 0.73785 | 0.0014753
11 | 136 | 0 | 0 | 136 | 136.0208 | 1.426 | 179.5 | 0.1263 | 0.72972 | 398.51 | 7.8544 | -8.5712 | 0.2115 | 0.27973 | 0.0046739
11 | 136 | 0 | 30 | 136.0208 | 136.041 | 1.575 | 206.2 | 0.18571 | 1.5936 | 398.42 | 7.8662 | -8.6651 | -0.38 | 0.41307 | -0.0083988
11 | 136 | 100 | 0 | 136.041 | 136.0618 | 2.56 | 178.1 | 0.43313 | 0.050922 | 399.44 | 7.9269 | -18.2578 | -0.5913 | 2.6048 | -0.01307
11 | 136 | 100 | 30 | 136.0618 | 136.0826 | 2.609 | 188.5 | 0.51633 | 0.0039633 | 396.89 | 7.5415 | -11.5517 | -1.024 | 2.4279 | -0.022639
11 | 136 | 200 | 0 | 136.0833 | 136.1042 | 2.634 | 186.5 | 0.47086 | 0.0081572 | 396.37 | 7.3848 | -3.8199 | 0.5759 | 1.8139 | 0.012725
11 | 136 | 200 | 30 | 136.1042 | 136.125 | 1.851 | 212.9 | 0.23093 | 0.27528 | 396.37 | 7.3957 | -12.9716 | 0.1986 | 1.5256 | 0.0043877
11 | 136 | 300 | 0 | 136.125 | 136.1458 | 0.8681 | 171.4 | 0.13368 | 1.2196 | 396.53 | 7.4331 | -4.9384 | 2.011 | 0.76891 | 0.044454
11 | 136 | 300 | 30 | 136.1458 | 136.166 | 1.098 | 157.3 | 0.17296 | -0.15799 | 397.2 | 7.4611 | 0.43443 | 4.208 | 1.5714 | 0.093009
11 | 136 | 400 | 0 | 136.166 | 136.1868 | 1.518 | 170.1 | 0.32044 | -0.070755 | 397.67 | 7.0465 | 7.342 | -0.5608 | 1.1856 | -0.012379
11 | 136 | 400 | 30 | 136.1868 | 136.2076 | 1.881 | 191.5 | 0.29099 | 0.095449 | 398.16 | 6.7444 | -8.5468 | 1.061 | 1.1278 | 0.023403
11 | 136 | 500 | 0 | 136.2083 | 136.2292 | 1.976 | 172.2 | 0.34575 | -0.0098069 | 398.13 | 6.9003 | -1.7944 | -0.9064 | 0.85064 | -0.019985
11 | 136 | 500 | 30 | 136.2292 | 136.25 | 2.305 | 161.1 | 0.53318 | -0.040559 | 398.09 | 7.2381 | 32.9316 | -4.513 | -0.35423 | -0.099584
11 | 136 | 600 | 0 | 136.25 | 136.2708 | 3.302 | 160.2 | 0.78109 | -0.063447 | 396.97 | 7.0425 | 129.508 | 12 | -1.8012 | 0.26485
11 | 136 | 600 | 30 | 136.2708 | 136.291 | 2.045 | 172.4 | 0.54651 | -0.10818 | 396.39 | 7.0036 | 79.4388 | 5.225 | -2.1162 | 0.11539
11 | 136 | 700 | 0 | 136.291 | 136.3118 | 1.867 | 173.4 | 0.39026 | -0.18626 | 396.18 | 7.1051 | 47.7255 | 21.55 | -3.9 | 0.47633
11 | 136 | 700 | 30 | 136.3118 | 136.3326 | 1.266 | 166 | 0.34351 | -0.71991 | 395.05 | 7.3324 | 124.2766 | 39.09 | -5.7193 | 0.86521
11 | 136 | 800 | 0 | 136.3326 | 136.3535 | 1.048 | 113.5 | 0.37752 | -0.93751 | 394.21 | 7.6382 | 193.0362 | 69.76 | -5.7095 | 1.5462
11 | 136 | 800 | 30 | 136.3535 | 136.3743 | 1.494 | 107.8 | 0.33471 | -0.59337 | 393.07 | 7.6285 | 80.4836 | 78.78 | -4.7088 | 1.751
11 | 136 | 900 | 0 | 136.375 | 136.3958 | 3.647 | 216.2 | 0.89633 | -0.059764 | 394.2 | 5.3257 | 181.6761 | 277.5 | -8.5395 | 6.2137
11 | 136 | 900 | 30 | 136.3958 | 136.4167 | 4.377 | 211.9 | 0.84827 | -0.12417 | 394.81 | 4.6079 | 331.8395 | 161.1 | -6.1187 | 3.6149
11 | 136 | 1000 | 0 | 136.4167 | 136.4375 | 3.997 | 210.1 | 0.86167 | -0.18412 | 394.9 | 4.714 | 377.7171 | 161.5 | -5.3615 | 3.623
11 | 136 | 1000 | 30 | 136.4375 | 136.4576 | 3.546 | 219.5 | 0.61169 | -0.337 | 394.87 | 4.884 | 314.9288 | 128.5 | -4.1718 | 2.884
11 | 136 | 1100 | 0 | 136.4576 | 136.4785 | 2.642 | 195.6 | 0.55418 | -0.46428 | 394.83 | 4.8953 | 419.011 | 139.2 | -3.6247 | 3.1243
11 | 136 | 1100 | 30 | 136.4785 | 136.4993 | 2.84 | 212.9 | 0.7814 | -0.21368 | 394.46 | 5.0237 | 512.292 | 195.2 | -4.2709 | 4.3853
11 | 136 | 1200 | 0 | 136.5 | 136.5208 | 3.704 | 205.6 | 0.75535 | -0.31251 | 394.18 | 4.8248 | 468.3975 | 179.6 | -3.2956 | 4.0378
11 | 136 | 1200 | 30 | 136.5208 | 136.541 | 3.827 | 201.1 | 0.7525 | -0.19118 | 394.15 | 4.7398 | 335.613 | 136.9 | -3.8871 | 3.079
11 | 136 | 1300 | 0 | 136.541 | 136.5618 | 3.684 | 189.4 | 1.0214 | -0.050759 | 393.91 | 4.7827 | 262.2001 | 140.4 | -5.7317 | 3.1584
11 | 136 | 1300 | 30 | 136.5618 | 136.5826 | 4.567 | 194.7 | 0.82442 | -0.17826 | 394.13 | 4.5162 | 388.4525 | 131.2 | -3.6419 | 2.9534
11 | 136 | 1400 | 0 | 136.5826 | 136.6035 | 4.681 | 204.8 | 0.81429 | -0.15904 | 394.35 | 3.9152 | 264.3374 | 96.21 | -4.0943 | 2.1673
11 | 136 | 1400 | 30 | 136.6035 | 136.6243 | 5.254 | 186.6 | 1.063 | -0.023131 | 394.47 | 3.815 | 142.5508 | 155.2 | -2.9283 | 3.4955
11 | 136 | 1500 | 0 | 136.625 | 136.6458 | 4.769 | 168.7 | 1.1276 | -0.04344 | 394.31 | 6.5741 | 262.3503 | 82 | -5.1571 | 1.8394
11 | 136 | 1500 | 30 | 136.6458 | 136.666 | 5.202 | 159 | 1.0355 | -0.033057 | 393.72 | 5.9049 | 162.765 | 71.44 | -4.3712 | 1.6043
11 | 136 | 1600 | 0 | 136.666 | 136.6868 | 4.556 | 151.7 | 0.94617 | -0.045575 | 393.31 | 6.3973 | 166.8378 | 78.67 | -4.0738 | 1.7649
11 | 136 | 1600 | 30 | 136.6868 | 136.7076 | 4.332 | 166.5 | 0.84003 | -0.034401 | 393.25 | 6.5586 | 68.8415 | 63.6 | -2.0472 | 1.4264
11 | 136 | 1700 | 0 | 136.7076 | 136.7285 | 3.498 | 174.3 | 0.8403 | -0.015565 | 393.71 | 6.988 | 36.9243 | 56.14 | -1.9958 | 1.2577
11 | 136 | 1700 | 30 | 136.7285 | 136.7493 | 3.643 | 175.6 | 0.87979 | -0.012331 | 393.93 | 7.2696 | 38.2251 | 62.6 | -1.1757 | 1.4013
11 | 136 | 1800 | 0 | 136.75 | 136.7708 | 2.649 | 176.6 | 0.54694 | 0.061948 | 394.23 | 7.1756 | -43.8832 | 27.12 | 1.3217 | 0.60686
11 | 136 | 1800 | 30 | 136.7708 | 136.791 | 1.639 | 98.18 | 0.32671 | 0.17613 | 396.67 | 7.8932 | -18.6879 | -14.37 | 0.084591 | -0.32103
11 | 136 | 1900 | 0 | 136.791 | 136.8118 | 0.7746 | 45.71 | 0.18326 | 0.024016 | 400.85 | 9.3642 | -5.609 | 1.23 | 0.9457 | 0.027381
11 | 136 | 1900 | 30 | 136.8118 | 136.8326 | 0.9351 | 20.19 | 0.15903 | 1.1396 | 403.3 | 9.3525 | -9.4335 | -3.306 | 0.74879 | -0.073487
11 | 136 | 2000 | 0 | 136.8326 | 136.8535 | 1.228 | 23.69 | 0.14546 | 1.0145 | 404.49 | 9.7792 | -10.7909 | -2.112 | 0.98909 | -0.046896
11 | 136 | 2000 | 30 | 136.8535 | 136.8743 | 1.633 | 296.8 | 0.134 | 4.5506 | 404.69 | 9.7834 | -15.8159 | -1.454 | -0.083054 | -0.032277
11 | 136 | 2100 | 0 | 136.875 | 136.8958 | 1.376 | 168 | 0.18731 | 0.08717 | 409.86 | 9.3504 | -10.9536 | -0.3656 | 0.71643 | -0.0081092
11 | 136 | 2100 | 30 | 136.8958 | 136.916 | 1.332 | 213.8 | 0.14149 | 3.8515 | 409.27 | 8.9815 | -26.6584 | -4.56 | 2.9551 | -0.10107
11 | 136 | 2200 | 0 | 136.916 | 136.9368 | 2.288 | 179.8 | 0.16357 | 1.4663 | 411.44 | 7.9599 | -22.5682 | -5.634 | 1.8614 | -0.1249
11 | 136 | 2200 | 30 | 136.9368 | 136.9576 | 2.044 | 187.6 | 0.1524 | 1.5239 | 411.23 | 7.6836 | -14.2173 | 0.6554 | 0.28014 | 0.014528
11 | 136 | 2300 | 0 | 136.9576 | 136.9785 | 1.886 | 193 | 0.17101 | 1.1659 | 412.11 | 7.3182 | -17.1566 | -0.8655 | 0.73307 | -0.019176
11 | 136 | 2300 | 30 | 136.9785 | 136.9993 | 0.6869 | 118.3 | 0.074634 | -3.343 | 418.83 | 7.2368 | 11.8101 | -6.504 | -1.5006 | -0.14392
11 | 137 | 0 | 0 | 137 | 137.0208 | 0.6792 | 337.4 | 0.12519 | 0.5207 | 416.12 | 7.1192 | 6.0648 | -1.743 | -1.2679 | -0.038583
11 | 137 | 0 | 30 | 137.0208 | 137.041 | 1.298 | 199.4 | 0.06522 | -1.3823 | 416.44 | 6.88 | -1.2999 | -0.0666 | -0.14766 | -0.0014735
11 | 137 | 100 | 0 | 137.041 | 137.0618 | 1.901 | 186.9 | 0.12905 | 2.2599 | 415.66 | 6.2061 | -30.008 | -2.053 | -1.4131 | -0.045404
11 | 137 | 100 | 30 | 137.0618 | 137.0826 | 1.51 | 192 | 0.10567 | 1.2935 | 414.03 | 5.8739 | -0.62875 | -1.12 | 0.2962 | -0.024766
11 | 137 | 200 | 0 | 137.0833 | 137.1042 | 1.029 | 172 | 0.14698 | 0.22938 | 418.88 | 5.8967 | 13.3861 | -3.148 | -0.64598 | -0.069516
11 | 137 | 200 | 30 | 137.1042 | 137.125 | 1.029 | 175.2 | 0.17453 | 4.0356 | 417.51 | 5.6502 | -13.8807 | 8.715 | 0.51967 | 0.19256
11 | 137 | 300 | 0 | 137.125 | 137.1458 | 0.9316 | 160.5 | 0.096542 | 0.081978 | 415.66 | 5.2842 | -3.9202 | 0.8175 | 0.76455 | 0.018089
11 | 137 | 300 | 30 | 137.1458 | 137.166 | 1.886 | 185.8 | 0.18075 | 1.1603 | 412.59 | 5.0858 | -8.9854 | -0.1495 | 0.4556 | -0.00331
11 | 137 | 400 | 0 | 137.166 | 137.1868 | 2.187 | 187.8 | 0.32795 | 0.58373 | 410.29 | 4.8304 | -80.9958 | 4.171 | 3.3791 | 0.092478
11 | 137 | 400 | 30 | 137.1868 | 137.2076 | 2.267 | 187.8 | 0.22383 | 1.21 | 408.94 | 4.6064 | -49.1127 | 3.144 | 1.635 | 0.06977
11 | 137 | 500 | 0 | 137.2083 | 137.2292 | 2.485 | 190.7 | 0.28827 | 0.66072 | 407.86 | 4.4565 | -59.44 | 4.802 | 0.59887 | 0.10658
11 | 137 | 500 | 30 | 137.2292 | 137.25 | 2.709 | 184.3 | 0.33927 | 0.26866 | 405.88 | 4.4381 | -40.9901 | 13.96 | 0.39057 | 0.31011
11 | 137 | 600 | 0 | 137.25 | 137.2708 | 2.045 | 192.5 | 0.36902 | -0.22955 | 401.83 | 4.8276 | 65.8328 | 24.31 | -1.7187 | 0.54102
11 | 137 | 600 | 30 | 137.2708 | 137.291 | 2.214 | 179.4 | 0.37501 | 0.43128 | 396.65 | 4.7153 | 10.7236 | 31.91 | -4.0333 | 0.71238
11 | 137 | 700 | 0 | 137.291 | 137.3118 | 3.063 | 200.9 | 0.57173 | 0.06911 | 394.93 | 3.7416 | -54.1294 | 63.06 | -2.8848 | 1.412
11 | 137 | 700 | 30 | 137.3118 | 137.3326 | 3.602 | 205.1 | 0.77643 | -0.018452 | 394.9 | 3.2761 | 41.1094 | 98.86 | -5.6716 | 2.2163
11 | 137 | 800 | 0 | 137.3333 | 137.3542 | 3.893 | 224.2 | 0.72564 | -0.027785 | 394.86 | 3.096 | 48.436 | 93.76 | -5.27 | 2.1022
11 | 137 | 800 | 30 | 137.3542 | 137.3743 | 4.203 | 224.5 | 0.89716 | -0.02829 | 394.84 | 3.0813 | 90.9197 | 97.71 | -6.8226 | 2.1906
11 | 137 | 900 | 0 | 137.3743 | 137.3951 | 3.914 | 218.1 | 0.8952 | -0.088926 | 395.05 | 3.057 | 263.0324 | 137.6 | -9.2103 | 3.0867
11 | 137 | 900 | 30 | 137.3951 | 137.416 | 3.6 | 200.8 | 0.79527 | -0.15177 | 395.08 | 3.2443 | 341.3617 | 113 | -6.8773 | 2.5364
11 | 137 | 1000 | 0 | 137.416 | 137.4368 | 4.904 | 171 | 1.1398 | -0.074393 | 395.17 | 3.4076 | 452.8012 | 135.1 | -9.8345 | 3.0335
11 | 137 | 1000 | 30 | 137.4368 | 137.4576 | 4.242 | 196.4 | 1.0326 | -0.10295 | 394.7 | 3.8591 | 520.4379 | 145.9 | -8.7339 | 3.2757
11 | 137 | 1100 | 0 | 137.4583 | 137.4792 | 4.193 | 199.9 | 1.0432 | -0.067004 | 394.49 | 3.9716 | 331.8937 | 121.4 | -8.265 | 2.725
11 | 137 | 1100 | 30 | 137.4792 | 137.4993 | 3.507 | 199.7 | 0.81839 | -0.075094 | 394.27 | 4.1033 | 163.3681 | 81.45 | -5.8031 | 1.8267
11 | 137 | 1200 | 0 | 137.4993 | 137.5201 | 3.47 | 190.9 | 0.83121 | -0.067367 | 393.83 | 4.2352 | 192.2234 | 92.28 | -5.9448 | 2.0693
11 | 137 | 1200 | 30 | 137.5201 | 137.541 | 3.268 | 215.3 | 0.79501 | -0.14752 | 393.96 | 4.36 | 264.7552 | 94.93 | -6.6691 | 2.1285
11 | 137 | 1300 | 0 | 137.541 | 137.5618 | 3.557 | 209 | 0.56741 | -0.31573 | 394.02 | 4.4962 | 181.439 | 56.73 | -5.0136 | 1.2718
11 | 137 | 1300 | 30 | 137.5618 | 137.5826 | 2.964 | 237.4 | 0.6895 | -0.15454 | 394 | 4.6638 | 210.7034 | 83.45 | -3.8588 | 1.871
11 | 137 | 1400 | 0 | 137.5833 | 137.6042 | 3.392 | 275.5 | 0.69515 | -0.06892 | 394.13 | 5.3482 | 112.0036 | 29.29 | -2.4901 | 0.65585
11 | 137 | 1400 | 30 | 137.6042 | 137.6243 | 3.941 | 223.6 | 0.95534 | -0.063572 | 393.95 | 5.4115 | 257.508 | 85.17 | -3.9082 | 1.9061
11 | 137 | 1500 | 0 | 137.6243 | 137.6451 | 3.76 | 174.2 | 0.9331 | -0.066966 | 393.72 | 5.6648 | 228.9898 | 73.14 | -6.1197 | 1.6355
11 | 137 | 1500 | 30 | 137.6451 | 137.666 | 3.791 | 157.1 | 0.87416 | -0.1051 | 393.63 | 5.5945 | 314.7435 | 104.2 | -5.8445 | 2.3322
11 | 137 | 1600 | 0 | 137.666 | 137.6868 | 3.32 | 19.42 | 0.8096 | -0.12608 | 395.63 | 7.9292 | 294.7546 | 11.5 | -3.7361 | 0.25668
11 | 137 | 1600 | 30 | 137.6868 | 137.7076 | 3.225 | 23.03 | 0.63296 | -0.14662 | 395.06 | 9.0736 | 164.4549 | 12.39 | -1.9976 | 0.27593
11 | 137 | 1700 | 0 | 137.7083 | 137.7292 | 3.01 | 8.647 | 0.54594 | -0.11377 | 394.9 | 8.9892 | 71.7034 | 22.93 | -1.8339 | 0.51033
11 | 137 | 1700 | 30 | 137.7292 | 137.7493 | 3.209 | 356.4 | 0.50516 | -0.17151 | 394.27 | 9.2302 | 84.2034 | 22.22 | -1.2068 | 0.49437
11 | 137 | 1800 | 0 | 137.7493 | 137.7701 | 3.11 | 345.4 | 0.4015 | -0.093278 | 394.53 | 9.5462 | 19.288 | 10.85 | -0.53249 | 0.24097
11 | 137 | 1800 | 30 | 137.7701 | 137.791 | 1.691 | 337.3 | 0.24003 | 0.086051 | 394.79 | 9.4161 | -5.1605 | 1.224 | -0.0066855 | 0.027169
11 | 137 | 1900 | 0 | 137.7917 | 137.8118 | 1.076 | 297.4 | 0.092755 | -0.26607 | 395.35 | 9.3786 | 0.9769 | -0.3178 | -0.076516 | -0.0070537
11 | 137 | 1900 | 30 | 137.8125 | 137.8326 | 1.068 | 165.2 | 0.1219 | 0.95574 | 396.64 | 9.3608 | -32.3007 | -2.921 | 1.321 | -0.064773
11 | 137 | 2000 | 0 | 137.8333 | 137.8542 | 1.367 | 238 | 0.11887 | 1.0404 | 399.07 | 9.0482 | 5.5228 | 1.223 | -1.4721 | 0.027106
11 | 137 | 2000 | 30 | 137.8542 | 137.8743 | 1.961 | 181.8 | 0.18827 | -0.020143 | 403.9 | 8.4826 | -4.0401 | -1.568 | -0.94073 | -0.034695
11 | 137 | 2100 | 0 | 137.8743 | 137.8951 | 1.446 | 261.6 | 0.23476 | 0.093966 | 403.86 | 7.5588 | 5.0776 | 1.293 | -1.5056 | 0.028618
11 | 137 | 2100 | 30 | 137.8951 | 137.916 | 3.354 | 336.8 | 0.36811 | 0.32868 | 400.16 | 8.55 | -67.1968 | -6.507 | 1.4168 | -0.14409
11 | 137 | 2200 | 0 | 137.9167 | 137.9368 | 2.4 | 345.4 | 0.30376 | 0.33529 | 398.71 | 8.9982 | -40.1648 | -2.084 | 2.0898 | -0.046125
11 | 137 | 2200 | 30 | 137.9375 | 137.9576 | 0.8175 | 14.05 | 0.19062 | 0.60551 | 400.76 | 8.2949 | -12.2302 | 25.34 | 1.1302 | 0.5604
11 | 137 | 2300 | 0 | 137.9583 | 137.9792 | 1.173 | 78.74 | 0.2272 | -0.42857 | 403.84 | 7.822 | 27.5735 | 38.87 | -2.7958 | 0.8591
11 | 137 | 2300 | 30 | 137.9792 | 138 | 1.889 | 176.8 | 0.22944 | 0.68392 | 406.96 | 7.383 | -8.4075 | 8.129 | -0.3721 | 0.17952
11 | 138 | 0 | 0 | 138 | 138.0208 | 1.107 | 213.2 | 0.135 | -2.1411 | 407.32 | 7.4993 | -1.9563 | 0.179 | -0.63446 | 0.0039533
11 | 138 | 0 | 30 | 138.0208 | 138.041 | 0.9818 | 193.1 | 0.088042 | 5.9196 | 409.72 | 7.6104 | 4.527 | 4.945 | -1.1787 | 0.1092
11 | 138 | 100 | 0 | 138.041 | 138.0618 | 1.574 | 179.9 | 0.20984 | 0.44892 | 411.8 | 7.6894 | 12.4828 | 4.506 | -0.55066 | 0.099511
11 | 138 | 100 | 30 | 138.0618 | 138.0826 | 2.026 | 183.5 | 0.18261 | 1.0096 | 413.05 | 7.3259 | -20.9332 | 4.228 | 2.026 | 0.093361
11 | 138 | 200 | 0 | 138.0833 | 138.1042 | 1.97 | 194.6 | 0.16908 | 0.84664 | 410.64 | 7.2149 | -9.0284 | 2.771 | 0.23204 | 0.061177
11 | 138 | 200 | 30 | 138.1042 | 138.125 | 1.624 | 178.3 | 0.11252 | 0.84139 | 410.39 | 6.9665 | -9.9645 | 1.597 | 0.57192 | 0.035236
11 | 138 | 300 | 0 | 138.125 | 138.1458 | 2.049 | 181.4 | 0.22923 | 0.39455 | 409.79 | 6.9573 | -26.7582 | -0.5417 | 1.2037 | -0.01195
11 | 138 | 300 | 30 | 138.1458 | 138.166 | 1.285 | 165.2 | 0.1416 | 0.70188 | 410.98 | 6.649 | -8.9263 | 1.06 | 0.53199 | 0.023374
11 | 138 | 400 | 0 | 138.166 | 138.1868 | 1.488 | 188.7 | 0.17621 | 0.7686 | 409.4 | 6.6437 | -15.268 | 0.8858 | 0.3664 | 0.019534
11 | 138 | 400 | 30 | 138.1868 | 138.2076 | 1.081 | 181.9 | 0.058181 | -0.013956 | 408.97 | 6.5876 | -2.5807 | 1.26 | 0.20701 | 0.027785
11 | 138 | 500 | 0 | 138.2083 | 138.2292 | 0.8893 | 136.8 | 0.12089 | 0.55637 | 413.4 | 6.6368 | 4.5253 | 2.845 | -0.59299 | 0.062708
11 | 138 | 500 | 30 | 138.2292 | 138.25 | 1.082 | 217.8 | 0.11695 | 1.1877 | 411.04 | 7.1596 | -19.2855 | -0.5284 | 3.9946 | -0.011655
11 | 138 | 600 | 0 | 138.25 | 138.2708 | 1.24 | 155.8 | 0.19054 | 0.10926 | 411.25 | 7.3614 | -1.6591 | 3.145 | 0.68909 | 0.069411
11 | 138 | 600 | 30 | 138.2708 | 138.291 | 0.433 | 73.83 | 0.136 | -0.691 | 405.27 | 7.8534 | -3.1524 | 4.066 | 0.028336 | 0.089849
11 | 138 | 700 | 0 | 138.291 | 138.3118 | 1.048 | 347.8 | 0.25858 | -1.6318 | 399.08 | 8.4792 | 189.8729 | 25.33 | -5.8294 | 0.56052
11 | 138 | 700 | 30 | 138.3118 | 138.3326 | 0.8523 | 27.98 | 0.16133 | -2.922 | 396.49 | 8.3993 | 86.9461 | 16.59 | -4.977 | 0.36731
11 | 138 | 800 | 0 | 138.3333 | 138.3542 | 1.433 | 328.8 | 0.23151 | -1.3383 | 393.83 | 8.196 | 88.0707 | 39.53 | -3.6348 | 0.87629
11 | 138 | 800 | 30 | 138.3542 | 138.3743 | 1.747 | 305.1 | 0.30211 | -0.18692 | 393.14 | 8.1546 | 25.397 | 25.05 | -2.6231 | 0.55552
11 | 138 | 900 | 0 | 138.3743 | 138.3951 | 2.189 | 48.97 | 0.28669 | -0.14911 | 393.4 | 7.8841 | 98.7356 | 27.06 | -4.3621 | 0.60068
11 | 138 | 900 | 30 | 138.3951 | 138.416 | 5.409 | 136.4 | 0.94015 | -0.041014 | 394.76 | 7.388 | 171.818 | 73.01 | -6.9579 | 1.623
11 | 138 | 1000 | 0 | 138.416 | 138.4368 | 5.964 | 145.7 | 1.1252 | -0.038646 | 394.86 | 7.1506 | 240.8646 | 73.39 | -8.6712 | 1.6324
11 | 138 | 1000 | 30 | 138.4368 | 138.4576 | 6.917 | 134.1 | 1.126 | -0.052645 | 394.3 | 7.1787 | 329.9155 | 84.65 | -9.5317 | 1.8835
11 | 138 | 1100 | 0 | 138.4583 | 138.4792 | 6.172 | 144 | 1.178 | -0.038052 | 392.14 | 7.0628 | 262.613 | 55.94 | -3.4794 | 1.2447
11 | 138 | 1100 | 30 | 138.4792 | 138.4993 | 5.981 | 150.9 | 1.2089 | -0.033225 | 392.91 | 7.0129 | 264.9012 | 73.58 | -10.528 | 1.6376
11 | 138 | 1200 | 0 | 138.4993 | 138.5201 | 7.157 | 139.8 | 1.2041 | -0.021468 | 396.26 | 7.6192 | 160.102 | 59.06 | -6.9368 | 1.3128
11 | 138 | 1200 | 30 | 138.5201 | 138.541 | 6.85 | 143.1 | 1.2023 | -0.034833 | 396.15 | 7.6851 | 227.9443 | 77.63 | -7.85 | 1.7262
11 | 138 | 1300 | 0 | 138.541 | 138.5486 | 5.568 | 147.8 | 1.1547 | -0.043207 | 395.76 | 7.7335 | 269.479 | 60.91 | -8.9555 | 1.3555
11 | 138 | 1300 | 26 | 138.5597 | 138.5806 | 5.65 | 157 | 1.1755 | -0.035273 | 394.82 | 7.9713 | 238.1189 | 62.35 | -7.0759 | 1.3866
11 | 138 | 1400 | 0 | 138.5826 | 138.6035 | 4.759 | 156.7 | 1.0298 | -0.042723 | 393.88 | 8.4585 | 205.5679 | 37.36 | -8.211 | 0.83027
11 | 138 | 1400 | 30 | 138.6035 | 138.6243 | 4.131 | 156 | 0.90621 | -0.031626 | 393.92 | 9.3757 | 109.1603 | 52.34 | -5.1119 | 1.1599
11 | 138 | 1500 | 0 | 138.6243 | 138.6451 | 4.09 | 151.6 | 0.82908 | -0.056107 | 393.53 | 9.1711 | 120.7715 | 51.11 | -6.1377 | 1.1342
11 | 138 | 1500 | 30 | 138.6451 | 138.666 | 4.452 | 151.1 | 0.89847 | -0.039533 | 393.48 | 8.8497 | 120.7247 | 31.85 | -5.728 | 0.70673
11 | 138 | 1600 | 0 | 138.666 | 138.6868 | 3.678 | 151.3 | 0.73971 | -0.043558 | 393.48 | 9.0191 | 81.0933 | 26.14 | -4.577 | 0.58004
11 | 138 | 1600 | 30 | 138.6868 | 138.7076 | 4.034 | 143.9 | 0.79501 | -0.017241 | 393.94 | 8.9449 | 36.5416 | 38.59 | -2.4556 | 0.85664
11 | 138 | 1700 | 0 | 138.7076 | 138.7285 | 2.995 | 163.3 | 0.65628 | -0.019091 | 394.22 | 9.1289 | 19.7221 | 61.76 | -2.4505 | 1.3701
11 | 138 | 1700 | 30 | 138.7285 | 138.7493 | 3.08 | 166.4 | 0.59101 | 0.00076541 | 394.88 | 8.9043 | 0.41157 | 17.62 | -0.3082 | 0.39102
11 | 138 | 1800 | 0 | 138.7493 | 138.7701 | 2.136 | 158 | 0.46455 | 0.0052654 | 394.42 | 9.1554 | -1.4936 | 16.75 | 0.25031 | 0.37151
11 | 138 | 1800 | 30 | 138.7701 | 138.791 | 1.827 | 127.3 | 0.31465 | 0.021758 | 395.39 | 9.168 | -5.5247 | 7.622 | 1.1992 | 0.16904
11 | 138 | 1900 | 0 | 138.791 | 138.8118 | 2.194 | 164.7 | 0.49829 | 0.018065 | 396.32 | 8.9105 | -15.6032 | 17.52 | 1.6555 | 0.38845
11 | 138 | 1900 | 30 | 138.8118 | 138.8326 | 2.401 | 179.2 | 0.53118 | -0.0078255 | 396.49 | 8.9067 | 8.0507 | -8.238 | 1.4212 | -0.18256
11 | 138 | 2000 | 0 | 138.8326 | 138.8535 | 1.565 | 237.8 | 0.33114 | -0.27206 | 396.9 | 8.7092 | 34.553 | 2.441 | 2.0211 | 0.054062
11 | 138 | 2000 | 30 | 138.8535 | 138.8743 | 0.9316 | 335.8 | 0.11609 | 0.13779 | 396.63 | 8.3663 | -2.0379 | 0.2099 | 0.33843 | 0.0046471
11 | 138 | 2100 | 0 | 138.8743 | 138.8951 | 1.561 | 357.4 | 0.20595 | 0.34037 | 397.95 | 8.3818 | -8.8519 | -0.3881 | 0.99862 | -0.0085883
11 | 138 | 2100 | 30 | 138.8951 | 138.916 | 1.775 | 325 | 0.2071 | 0.092216 | 398.46 | 8.4517 | -3.1364 | -0.5437 | 0.85253 | -0.012027
11 | 138 | 2200 | 0 | 138.916 | 138.9368 | 0.7421 | 42.92 | 0.12144 | 0.10832 | 399.51 | 8.5878 | 0.099005 | -1.223 | 0.87483 | -0.027034
11 | 138 | 2200 | 30 | 138.9368 | 138.9576 | 1.357 | 0.2695 | 0.24117 | -0.0048215 | 399.41 | 9.1714 | -0.77461 | 0.9341 | 2.0284 | 0.020634
11 | 138 | 2300 | 0 | 138.9576 | 138.9785 | 1.062 | 340.1 | 0.082329 | 0.17591 | 399.99 | 9.1064 | 0.83285 | 0.05167 | 0.12 | 0.0011414
11 | 138 | 2300 | 30 | 138.9785 | 138.9993 | 0.5978 | 22.2 | 0.10303 | -0.29164 | 400.2 | 8.9216 | 0.36928 | -2.514 | -0.32978 | -0.055517
11 | 139 | 0 | 0 | 138.9993 | 139.0201 | 0.8307 | 42.25 | 0.1237 | 0.012029 | 401.28 | 8.9196 | -1.6206 | 0.7172 | 0.7357 | 0.01583
11 | 139 | 0 | 30 | 139.0201 | 139.041 | 1.048 | 282.3 | 0.12169 | 0.3267 | 404.57 | 8.5112 | -1.6994 | -3.313 | 1.429 | -0.073127
11 | 139 | 100 | 0 | 139.041 | 139.0618 | 0.753 | 31.66 | 0.13168 | 0.26524 | 404.3 | 8.513 | 0.75505 | -1.331 | 0.23303 | -0.029377
11 | 139 | 100 | 30 | 139.0618 | 139.0826 | 0.757 | 180.8 | 0.086234 | 1.4518 | 405.13 | 8.5935 | -2.6029 | 0.1562 | 0.22375 | 0.0034465
11 | 139 | 200 | 0 | 139.0826 | 139.1035 | 1.427 | 290.8 | 0.16872 | 0.42392 | 405.53 | 8.5198 | 9.2363 | 1.523 | -0.20522 | 0.033597
11 | 139 | 200 | 30 | 139.1035 | 139.1243 | 0.8301 | 188 | 0.14797 | -0.0013656 | 406.57 | 8.5896 | 4.44 | 3.145 | 0.34411 | 0.069405
11 | 139 | 300 | 0 | 139.1243 | 139.1451 | 0.3532 | 61.59 | 0.072587 | 1.309 | 407.89 | 8.5362 | -1.1969 | -0.4649 | 2.3771 | -0.010258
11 | 139 | 300 | 30 | 139.1451 | 139.166 | 0.7226 | 324.7 | 0.077734 | 0.25937 | 407.23 | 8.3293 | 3.8827 | 0.4897 | -0.49082 | 0.010807
11 | 139 | 400 | 0 | 139.166 | 139.1868 | 0.706 | 77.3 | 0.15378 | 0.79048 | 407.56 | 8.2902 | 10.2202 | 1.034 | -1.4471 | 0.02282
11 | 139 | 400 | 30 | 139.1868 | 139.2076 | 1.176 | 307 | 0.17526 | -0.17352 | 406.1 | 8.1962 | 3.8856 | 0.295 | 0.64366 | 0.0065093
11 | 139 | 500 | 0 | 139.2076 | 139.2285 | 0.7923 | 123.8 | 0.1715 | 0.16632 | 409 | 8.2635 | 9.1935 | 7.519 | -2.6285 | 0.16586
11 | 139 | 500 | 30 | 139.2292 | 139.2493 | 0.9049 | 194.2 | 0.13411 | -0.36649 | 403.37 | 8.6225 | 3.8604 | -0.1202 | 1.2946 | -0.002653
11 | 139 | 600 | 0 | 139.2493 | 139.2701 | 1.003 | 166.9 | 0.21708 | -0.031924 | 399.09 | 8.8159 | -6.2369 | -4.417 | -0.74419 | -0.097534
11 | 139 | 600 | 30 | 139.2701 | 139.291 | 2.036 | 151.9 | 0.40974 | -0.3024 | 397.59 | 8.3464 | 51.8479 | 11.53 | -3.4672 | 0.25483
11 | 139 | 700 | 0 | 139.291 | 139.3118 | 2.178 | 121.1 | 0.46513 | -0.46875 | 397.52 | 7.4084 | 192.8058 | 59.08 | -5.4615 | 1.3086
11 | 139 | 700 | 30 | 139.3118 | 139.3326 | 2.151 | 119.7 | 0.42477 | -0.41216 | 397.37 | 7.0495 | 107.1342 | 36.51 | -5.0259 | 0.80933
11 | 139 | 800 | 0 | 139.3326 | 139.3535 | 1.502 | 226.1 | 0.22314 | -2.0076 | 397 | 6.9299 | 40.4867 | 36.67 | -4.3346 | 0.8133
11 | 139 | 800 | 30 | 139.3535 | 139.3743 | 2.192 | 289.9 | 0.49031 | -1.1637 | 396.64 | 7.1578 | 242.7746 | 73.78 | -7.8517 | 1.6368
11 | 139 | 900 | 0 | 139.375 | 139.3951 | 2.981 | 334.6 | 0.55744 | -0.32292 | 396.34 | 7.5034 | 246.7955 | 62.86 | -6.1994 | 1.3946
11 | 139 | 900 | 30 | 139.3958 | 139.416 | 3.795 | 6.368 | 0.63094 | -0.12101 | 396.5 | 7.8029 | 119.0037 | 40.18 | -3.8709 | 0.89084
11 | 139 | 1000 | 0 | 139.416 | 139.4368 | 3.148 | 20.38 | 0.62989 | -0.029511 | 397.27 | 8.2387 | 33.0562 | 9.438 | -1.5198 | 0.20893
11 | 139 | 1000 | 30 | 139.4368 | 139.4576 | 4.901 | 345.2 | 0.68008 | -0.018609 | 398.32 | 8.2925 | 19.1982 | 7.33 | -0.52588 | 0.16202
11 | 139 | 1100 | 0 | 139.4576 | 139.4785 | 2.762 | 323.3 | 0.42528 | -0.11612 | 398.23 | 8.5246 | 40.1283 | 31.82 | -3.2678 | 0.70352
11 | 139 | 1100 | 30 | 139.4785 | 139.4993 | 3.014 | 335.8 | 0.55714 | -0.077356 | 399.63 | 8.5313 | 59.317 | 17.97 | -2.7499 | 0.39704
11 | 139 | 1200 | 0 | 139.4993 | 139.5201 | 3.466 | 295.6 | 0.49597 | 0.0082295 | 400.51 | 8.532 | -1.5084 | 4.285 | -1.3716 | 0.094678
11 | 139 | 1200 | 30 | 139.5208 | 139.541 | 3.036 | 321.3 | 0.54787 | -0.050947 | 402.03 | 8.5621 | 35.9183 | 17.52 | -1.2458 | 0.38706
11 | 139 | 1300 | 0 | 139.5417 | 139.5618 | 2.582 | 336.1 | 0.39806 | -0.38305 | 402.36 | 8.1257 | 29.4312 | 5.224 | 0.36293 | 0.11538
11 | 139 | 1300 | 30 | 139.5625 | 139.5826 | 3.549 | 321 | 0.56235 | -0.013554 | 400.35 | 7.9031 | 9.7906 | 0.5909 | 0.76158 | 0.013048
11 | 139 | 1400 | 0 | 139.5833 | 139.6042 | 3.134 | 313.4 | 0.46281 | 0.11368 | 398.5 | 7.8191 | -48.0507 | -0.2027 | 0.5245 | -0.0044788
11 | 139 | 1400 | 30 | 139.6042 | 139.6243 | 2.502 | 22.39 | 1.9388 | 0.00021046 | 398.27 | 7.7904 | 22.1409 | -0.1684 | 0.33862 | -0.0037127
11 | 139 | 1500 | 0 | 139.625 | 139.6458 | 4.785 | 40.1 | NA | NA | 398.07 | 7.7903 | NA | NA | NA | NA
11 | 139 | 1500 | 30 | 139.6458 | 139.6667 | 11.19 | 89.14 | NA | NA | 397.57 | 7.7978 | NA | NA | NA | NA
11 | 139 | 1600 | 0 | 139.6667 | 139.6875 | 1.573 | 248.6 | 0.21245 | -0.9453 | 396.79 | 7.8282 | 19.0799 | -1.276 | 0.1194 | -0.02818
11 | 139 | 1600 | 30 | 139.6875 | 139.7083 | 1.062 | 339.6 | 0.34703 | -0.024775 | 396.3 | 7.9162 | -11.0726 | 0.2717 | -0.1095 | 0.006008
11 | 139 | 1700 | 0 | 139.7083 | 139.7292 | 1.332 | 323.2 | 0.20441 | -1.8222 | 396.47 | 7.986 | 14.6872 | 1.485 | -0.29434 | 0.032826
11 | 139 | 1700 | 30 | 139.7292 | 139.7493 | 1.177 | 125.6 | 0.073504 | 0.95091 | 396.6 | 7.9099 | -3.5984 | 1.088 | -0.44061 | 0.024032
11 | 139 | 1800 | 0 | 139.75 | 139.7708 | 0.6425 | 171.6 | 0.14778 | -0.014717 | 396.58 | 7.9997 | -0.20502 | -0.2483 | -0.051499 | -0.0054859
11 | 139 | 1800 | 30 | 139.7708 | 139.7917 | 0.572 | 277 | 0.038997 | 0.40928 | 396.64 | 7.9802 | -0.95865 | -0.0811 | 0.09574 | -0.0017919
11 | 139 | 1900 | 0 | 139.7917 | 139.8125 | 0.8931 | 136.2 | 0.10515 | 0.14302 | 399.28 | 8.0341 | -1.639 | 0.0676 | 0.17631 | 0.001494
11 | 139 | 1900 | 30 | 139.8125 | 139.8333 | 1.416 | 184 | 0.19019 | 0.6791 | 399.48 | 7.8658 | -39.4533 | -10.37 | 1.3458 | -0.22945
11 | 139 | 2000 | 0 | 139.8333 | 139.8542 | 1.679 | 170.5 | 0.3168 | 0.42704 | 399.41 | 7.7177 | -24.8995 | -13 | 1.3846 | -0.28772
11 | 139 | 2000 | 30 | 139.8542 | 139.8743 | 1.713 | 192.6 | 0.20458 | 0.82547 | 400.33 | 7.6855 | -23.5733 | 1.363 | 1.1124 | 0.030159
11 | 139 | 2100 | 0 | 139.875 | 139.8958 | 0.9075 | 145.5 | 0.12584 | -0.11936 | 401.31 | 7.6334 | -2.3939 | -5.683 | -0.046105 | -0.12577
11 | 139 | 2100 | 30 | 139.8958 | 139.9167 | 1.075 | 260 | 0.14682 | 1.398 | 401.08 | 7.3162 | -5.1389 | 1.076 | 0.42768 | 0.023812
11 | 139 | 2200 | 0 | 139.9167 | 139.9375 | 0.8918 | 178 | 0.122 | 0.23529 | 402.7 | 7.3249 | 3.5403 | -1.149 | 0.11026 | -0.025401
11 | 139 | 2200 | 30 | 139.9375 | 139.9583 | 0.9818 | 214.4 | 0.12046 | -0.17813 | 404.95 | 7.3208 | -8.568 | -1.72 | 0.77527 | -0.038019
11 | 139 | 2300 | 0 | 139.9583 | 139.9792 | 0.8488 | 332.2 | 0.16302 | 4.1009 | 407.31 | 7.1164 | -23.6473 | -6.029 | 5.2132 | -0.13322
11 | 139 | 2300 | 30 | 139.9792 | 139.9993 | 0.8871 | 221.5 | 0.085864 | -2.9097 | 406.18 | 6.8755 | 24.433 | 3.131 | -1.6335 | 0.069191
11 | 140 | 0 | 0 | 140 | 140.0208 | 2.088 | 200.9 | 0.17467 | 1.0687 | 405.48 | 6.8519 | -16.634 | -0.5533 | -0.13677 | -0.012222
11 | 140 | 0 | 30 | 140.0208 | 140.0417 | 2.596 | 197.6 | 0.2816 | 0.40729 | 406.77 | 6.7125 | -29.0835 | 2.107 | 2.8096 | 0.04651
11 | 140 | 100 | 0 | 140.0417 | 140.0625 | 1.918 | 187 | 0.25158 | 0.44763 | 406.56 | 6.447 | -22.5747 | 0.1241 | 1.5572 | 0.0027385
11 | 140 | 100 | 30 | 140.0625 | 140.0826 | 1.796 | 182.4 | 0.24616 | 0.91351 | 404.83 | 6.227 | -43.3125 | -0.923 | 2.812 | -0.020375
11 | 140 | 200 | 0 | 140.0833 | 140.1042 | 2.209 | 197.9 | 0.27058 | 1.4033 | 404.41 | 6.061 | -44.4585 | -0.4151 | 1.0827 | -0.0091618
11 | 140 | 200 | 30 | 140.1042 | 140.125 | 2.603 | 196 | 0.33672 | 0.34401 | 403.12 | 5.9993 | -51.2157 | -0.1456 | 1.7126 | -0.0032138
11 | 140 | 300 | 0 | 140.125 | 140.1458 | 2.493 | 161.8 | 0.30335 | 0.86599 | 404.33 | 5.8657 | -52.7995 | 0.5706 | 1.5488 | 0.01259
11 | 140 | 300 | 30 | 140.1458 | 140.166 | 1.145 | 186 | 0.16812 | -0.67087 | 403.1 | 5.678 | 3.0183 | 0.2002 | -0.63874 | 0.0044192
11 | 140 | 400 | 0 | 140.1667 | 140.1868 | 0.6991 | 118 | 0.15156 | -0.43834 | 405.62 | 5.6809 | 15.9614 | 7.814 | -1.1142 | 0.17234
11 | 140 | 400 | 30 | 140.1875 | 140.2083 | 1.203 | 162.6 | 0.20397 | 20.513 | 405.72 | 5.646 | -5.9893 | -1.814 | 0.60121 | -0.039996
11 | 140 | 500 | 0 | 140.2083 | 140.2292 | 1.511 | 164.6 | 0.13395 | -0.21724 | 404.2 | 5.5067 | -24.0798 | -0.204 | 1.4722 | -0.0045017
11 | 140 | 500 | 30 | 140.2292 | 140.2493 | 1.82 | 151.5 | 0.27459 | 0.28753 | 402.6 | 5.6373 | -29.0812 | 9.536 | 1.8196 | 0.21068
11 | 140 | 600 | 0 | 140.25 | 140.2701 | 1.771 | 143.1 | 0.29464 | -0.06018 | 402.06 | 6.0036 | 6.2806 | 40.02 | 2.9303 | 0.88457
11 | 140 | 600 | 30 | 140.2708 | 140.291 | 1.654 | 143.8 | 0.34858 | 0.077786 | 400.14 | 6.2889 | -15.8056 | 28.58 | 0.21631 | 0.63229
11 | 140 | 700 | 0 | 140.2917 | 140.3125 | 1.907 | 169.7 | 0.40668 | -0.050815 | 398.67 | 6.1579 | 41.8228 | 166.6 | -2.7852 | 3.6925
11 | 140 | 700 | 30 | 140.3125 | 140.3326 | 1.689 | 184.2 | 0.40111 | -0.25242 | 398.25 | 5.7657 | 89.8381 | 187.8 | -4.4812 | 4.1658
11 | 140 | 800 | 0 | 140.3333 | 140.3535 | 2.138 | 206.4 | 0.51068 | -0.26492 | 397.74 | 5.7842 | 135.6864 | 184.1 | -5.2091 | 4.0857
11 | 140 | 800 | 30 | 140.3542 | 140.3743 | 2.205 | 209.7 | 0.50292 | -0.44848 | 397.69 | 5.4611 | 216.0759 | 251.4 | -5.3097 | 5.5862
11 | 140 | 900 | 0 | 140.375 | 140.3951 | 1.676 | 254 | 0.48444 | -0.17402 | 397.3 | 5.3321 | 199.9087 | 188.7 | -5.2332 | 4.1978
11 | 140 | 900 | 30 | 140.3958 | 140.416 | 2.023 | 288 | 0.40784 | -0.44722 | 397.72 | 4.8418 | 229.7023 | 148.7 | -3.4912 | 3.3097
11 | 140 | 1000 | 0 | 140.4167 | 140.4368 | 2.133 | 313.1 | 0.30652 | -2.5985 | 397.63 | 5.1298 | 208.0315 | 143.9 | -4.9996 | 3.2032
11 | 140 | 1000 | 30 | 140.4375 | 140.4576 | 1.53 | 331.5 | 0.37208 | -0.46734 | 397.6 | 5.0225 | 168.3856 | 95 | -3.7173 | 2.1153
11 | 140 | 1100 | 0 | 140.4583 | 140.4785 | 2.407 | 355.8 | 0.14919 | -0.046187 | 397.76 | 5.8812 | 141.0208 | 112.4 | -2.9743 | 2.5019
11 | 140 | 1100 | 30 | 140.4792 | 140.4993 | 2.926 | 104.8 | 0.51983 | -0.2343 | 397.87 | 7.3311 | 140.0107 | 97.56 | -4.0857 | 2.1682
11 | 140 | 1200 | 0 | 140.5 | 140.5201 | 3.698 | 119.5 | 0.64861 | -0.20268 | 397.7 | 7.3661 | 239.2251 | 157.9 | -5.1188 | 3.5102
11 | 140 | 1200 | 30 | 140.5208 | 140.541 | 3.902 | 148.7 | 0.5983 | -0.11768 | 397.64 | 6.7013 | 170.9962 | 122.8 | -3.1283 | 2.7315
11 | 140 | 1300 | 0 | 140.5417 | 140.5618 | 3.264 | 190.5 | 0.83676 | -0.11175 | 396.45 | 5.9043 | 354.6712 | 155.4 | -5.9069 | 3.4633
11 | 140 | 1300 | 30 | 140.5625 | 140.5826 | 2.939 | 185 | 0.70414 | -0.13655 | 395.72 | 6.5486 | 231.5982 | 208.7 | -6.8667 | 4.6472
11 | 140 | 1400 | 0 | 140.5833 | 140.6035 | 4.636 | 270.8 | 0.95829 | -0.083228 | 396.43 | 5.8083 | 284.8326 | 94.82 | -5.7063 | 2.1129
11 | 140 | 1400 | 30 | 140.6042 | 140.6243 | 3.25 | 215.7 | 0.7844 | -0.1371 | 395.62 | 6.5038 | 315.9187 | 108.9 | -8.3373 | 2.4242
11 | 140 | 1500 | 0 | 140.625 | 140.6451 | 2.649 | 196.9 | 0.59926 | -0.11332 | 395.38 | 6.2334 | 109.9425 | 78.07 | -5.4221 | 1.7386
11 | 140 | 1500 | 30 | 140.6451 | 140.666 | 3.747 | 250.2 | 0.58539 | -0.13028 | 395.55 | 6.1456 | 93.9542 | 44.65 | -2.7574 | 0.99464
11 | 140 | 1600 | 0 | 140.6667 | 140.6868 | 3.056 | 297.8 | 0.71523 | -0.098973 | 395.73 | 6.2933 | 179.9904 | 105.7 | -4.8867 | 2.3538
11 | 140 | 1600 | 30 | 140.6875 | 140.7076 | 2.951 | 224.6 | 0.58264 | -0.034122 | 395.17 | 6.5506 | 38.4568 | 53.46 | -2.9525 | 1.1899
11 | 140 | 1700 | 0 | 140.7083 | 140.7285 | 2.703 | 193.2 | 0.51831 | -0.038328 | 395.32 | 7.1985 | 25.0718 | 29.58 | -0.2017 | 0.65722
11 | 140 | 1700 | 30 | 140.7292 | 140.7493 | 2.309 | 264.3 | 0.60539 | 0.0031508 | 396.38 | 6.9544 | 1.1761 | 7.713 | 0.94642 | 0.17131
11 | 140 | 1800 | 0 | 140.75 | 140.7708 | 1.879 | 195.7 | 0.40697 | -0.23923 | 396.54 | 7.7596 | 25.753 | 23.3 | -0.3654 | 0.5161
11 | 140 | 1800 | 30 | 140.7708 | 140.7917 | 2.535 | 162.9 | 0.38071 | -0.15262 | 396.33 | 8.0807 | 22.1661 | 6.24 | -0.18519 | 0.13806
11 | 140 | 1900 | 0 | 140.7917 | 140.8125 | 1.936 | 180.2 | 0.28834 | 0.12599 | 397.17 | 8.1064 | -15.8325 | -0.7629 | 0.76081 | -0.016867
11 | 140 | 1900 | 30 | 140.8125 | 140.8333 | 1.429 | 170.5 | 0.14961 | 0.46612 | 398.12 | 8.0638 | -9.184 | -0.6004 | 0.63147 | -0.013269
11 | 140 | 2000 | 0 | 140.8333 | 140.8542 | 1.281 | 193.8 | 0.089075 | 0.90665 | 398.83 | 7.6798 | -14.489 | -5.016 | 0.074477 | -0.1109
11 | 140 | 2000 | 30 | 140.8542 | 140.875 | 1.878 | 187 | 0.1604 | 1.6436 | 401.74 | 7.4258 | -14.7156 | -1.376 | 0.74581 | -0.030387
11 | 140 | 2100 | 0 | 140.875 | 140.8958 | 1.507 | 169.4 | 0.12908 | 2.2505 | 402.68 | 7.2195 | 5.9541 | 1.091 | -0.095023 | 0.024111
11 | 140 | 2100 | 30 | 140.8958 | 140.9167 | 2.273 | 180.9 | 0.14597 | 0.93674 | 404.54 | 7.2215 | -15.2011 | -0.8607 | 1.0187 | -0.019001
11 | 140 | 2200 | 0 | 140.9167 | 140.9375 | 1.642 | 182.4 | 0.10542 | -0.53115 | 403.29 | 7.0728 | -2.7141 | 3.226 | -0.10355 | 0.071236
11 | 140 | 2200 | 30 | 140.9375 | 140.9583 | 2.388 | 188 | 0.33044 | 0.36431 | 403.7 | 7.0577 | -50.879 | 4.218 | 2.7345 | 0.093165
11 | 140 | 2300 | 0 | 140.9583 | 140.9792 | 2.564 | 181.5 | 0.29079 | 0.51556 | 402.98 | 6.7499 | -47.9893 | 0.8144 | 1.8268 | 0.017999
11 | 140 | 2300 | 30 | 140.9792 | 141 | 2.36 | 181.9 | 0.31931 | 0.41841 | 402.48 | 6.3302 | -51.136 | 4.616 | 2.0144 | 0.10208
11 | 141 | 0 | 0 | 141 | 141.0208 | 2.055 | 186.5 | 0.19019 | 1.8119 | 401.15 | 5.983 | -30.7602 | 6.634 | 1.0187 | 0.14684
11 | 141 | 0 | 30 | 141.0208 | 141.0417 | 1.685 | 182.1 | 0.15779 | 2.077 | 401.05 | 5.779 | -19.9385 | 6.271 | 0.7329 | 0.13885
11 | 141 | 100 | 0 | 141.0417 | 141.0625 | 2.139 | 166.2 | 0.27307 | 0.34387 | 401.77 | 5.6795 | -28.7523 | 4.765 | 1.1571 | 0.10553
11 | 141 | 100 | 30 | 141.0625 | 141.0833 | 1.809 | 173.8 | 0.1678 | 0.70219 | 401.72 | 5.6434 | -15.5219 | -3.084 | 0.29527 | -0.068292
11 | 141 | 200 | 0 | 141.0833 | 141.1042 | 2.165 | 205.2 | 0.2671 | 0.55406 | 399.53 | 5.4207 | -46.6919 | 5.347 | 1.6983 | 0.11855
11 | 141 | 200 | 30 | 141.1042 | 141.125 | 1.48 | 168.5 | 0.2004 | 0.55748 | 399.99 | 5.4171 | -22.4901 | 2.713 | 0.69726 | 0.060136
11 | 141 | 300 | 0 | 141.125 | 141.1458 | 1.787 | 213.2 | 0.27841 | 0.46329 | 399.21 | 5.3333 | -42.6446 | 3.282 | 1.2338 | 0.072777
11 | 141 | 300 | 30 | 141.1458 | 141.1667 | 1.773 | 212.8 | 0.24531 | 0.68178 | 399.23 | 5.3245 | -35.0273 | 6.016 | 1.1914 | 0.13343
11 | 141 | 400 | 0 | 141.1667 | 141.1875 | 1.456 | 217.8 | 0.28829 | 0.31473 | 399.47 | 5.3583 | -29.6525 | 2.752 | 0.67964 | 0.061028
11 | 141 | 400 | 30 | 141.1875 | 141.2083 | 1.746 | 210.8 | 0.26239 | 0.36704 | 399.59 | 5.4521 | -31.5568 | 2.091 | 0.76853 | 0.046343
11 | 141 | 500 | 0 | 141.2083 | 141.2292 | 1.197 | 200 | 0.18544 | 0.64293 | 399.34 | 5.499 | -22.3774 | 1.022 | 0.37296 | 0.022651
11 | 141 | 500 | 30 | 141.2292 | 141.25 | 2.313 | 215.8 | 0.35135 | 0.39735 | 398.58 | 5.6292 | -75.0993 | 7.819 | 1.6311 | 0.17336
11 | 141 | 600 | 0 | 141.25 | 141.2708 | 2.288 | 215.3 | 0.34377 | 0.16774 | 397.43 | 5.8322 | -33.4346 | 7.977 | -0.39147 | 0.17691
11 | 141 | 600 | 30 | 141.2708 | 141.2917 | 2.519 | 216.9 | 0.56891 | -0.12046 | 396.43 | 6.0114 | 100.3196 | 56.22 | -3.7865 | 1.249
11 | 141 | 700 | 0 | 141.2917 | 141.3125 | 2.686 | 202.3 | 0.70865 | -0.11203 | 396.37 | 6.0469 | 178.0602 | 89.7 | -5.9893 | 1.9951
11 | 141 | 700 | 30 | 141.3125 | 141.3333 | 2.83 | 262.6 | 0.80254 | -0.080382 | 396.58 | 6.0213 | 151.8488 | 75.09 | -5.1068 | 1.6718
11 | 141 | 800 | 0 | 141.3333 | 141.3542 | 3.41 | 280.3 | 0.75953 | -0.11363 | 396.91 | 5.8903 | 174.142 | 77.21 | -4.6782 | 1.7212
11 | 141 | 800 | 30 | 141.3542 | 141.375 | 4.341 | 286.4 | 0.9355 | -0.087396 | 396.88 | 5.6239 | 289.3478 | 120.6 | -5.9361 | 2.6919
11 | 141 | 900 | 0 | 141.375 | 141.3958 | 4.742 | 302.1 | 1.05 | -0.065956 | 396.97 | 5.6287 | 365.3328 | 136.8 | -5.1088 | 3.0534
11 | 141 | 900 | 30 | 141.3958 | 141.4167 | 5.425 | 297.8 | 1.035 | -0.063537 | 397.05 | 5.472 | 361.2345 | 143.4 | -4.8834 | 3.2038
11 | 141 | 1000 | 0 | 141.4167 | 141.4375 | 5.542 | 293 | 1.1445 | -0.056389 | 397 | 5.3852 | 373.8097 | 136.9 | -5.458 | 3.0599
11 | 141 | 1000 | 30 | 141.4375 | 141.4583 | 5.163 | 306.2 | 1.2104 | -0.056968 | 396.96 | 5.4364 | 459.5353 | 146.7 | -5.3453 | 3.2809
11 | 141 | 1100 | 0 | 141.4583 | 141.4792 | 3.479 | 285.1 | 0.82645 | -0.041394 | 396.81 | 5.411 | 121.72 | 91.91 | -4.2515 | 2.055
11 | 141 | 1100 | 30 | 141.4792 | 141.5 | 4.829 | 292.2 | 0.92597 | -0.063085 | 397 | 5.4375 | 218.3 | 90.35 | -2.9654 | 2.0206
11 | 141 | 1200 | 0 | 141.5 | 141.5208 | 4.669 | 293.8 | 1.2098 | -0.027109 | 396.57 | 5.5904 | 219.4056 | 88.14 | -3.5571 | 1.9715
11 | 141 | 1200 | 30 | 141.5208 | 141.5417 | 4.954 | 277.6 | 1.0765 | -0.084414 | 396.46 | 5.7665 | 420.0903 | 137.9 | -4.6805 | 3.085
11 | 141 | 1300 | 0 | 141.5417 | 141.5625 | 6.211 | 306.4 | 1.298 | -0.04936 | 396.57 | 5.4776 | 515.8197 | 140.7 | -3.379 | 3.1485
11 | 141 | 1300 | 30 | 141.5625 | 141.5833 | 4.434 | 296 | 1.0988 | -0.077756 | 396.42 | 5.62 | 439.6859 | 96.11 | -2.7256 | 2.1515
11 | 141 | 1400 | 0 | 141.5833 | 141.6042 | 5.339 | 301.2 | 0.95131 | -0.09854 | 396.45 | 5.3637 | 341.3996 | 116.4 | -1.0675 | 2.6056
11 | 141 | 1400 | 30 | 141.6042 | 141.625 | 5.345 | 290.7 | 1.0762 | -0.062076 | 396.33 | 5.2774 | 348.8405 | 90.25 | -2.1439 | 2.0205
11 | 141 | 1500 | 0 | 141.625 | 141.6458 | 5.172 | 305.2 | 1.0115 | -0.050982 | 396.34 | 5.1435 | 266.7331 | 89.09 | -1.3655 | 1.9952
11 | 141 | 1500 | 30 | 141.6458 | 141.6667 | 4.92 | 304.6 | 0.93111 | -0.045784 | 396.22 | 5.1484 | 176.614 | 77.22 | -1.3034 | 1.7289
11 | 141 | 1600 | 0 | 141.6667 | 141.6875 | 4.746 | 299.6 | 1.0122 | -0.061416 | 395.95 | 5.1761 | 304.238 | 66.9 | -2.3278 | 1.4978
11 | 141 | 1600 | 30 | 141.6875 | 141.7083 | 3.902 | 283.8 | 0.7977 | -0.049867 | 395.83 | 5.508 | 113.8816 | 55.03 | -0.93388 | 1.2313
11 | 141 | 1700 | 0 | 141.7083 | 141.7292 | 4.2 | 280 | 0.81853 | -0.029349 | 395.82 | 5.6887 | 72.0579 | 56.3 | -0.17246 | 1.2589
11 | 141 | 1700 | 30 | 141.7292 | 141.75 | 2.91 | 289.4 | 0.67744 | -0.035371 | 395.8 | 5.6596 | 44.5358 | 32.36 | -0.47137 | 0.72352
11 | 141 | 1800 | 0 | 141.75 | 141.7708 | 4.344 | 260.7 | 0.96612 | 0.0058552 | 396.02 | 5.7906 | -24.7603 | 25.68 | 0.95261 | 0.57376
11 | 141 | 1800 | 30 | 141.7708 | 141.7917 | 4.352 | 263.2 | 0.97705 | 0.013959 | 396.14 | 5.9676 | -57.4655 | 20.72 | 2.6682 | 0.46234
11 | 141 | 1900 | 0 | 141.7917 | 141.8125 | 2.009 | 186.8 | 0.55913 | 0.052552 | 396.54 | 6.1562 | -42.3614 | 7.04 | 1.2963 | 0.15698
11 | 141 | 1900 | 30 | 141.8125 | 141.8333 | 1.565 | 217.5 | 0.32032 | 0.22972 | 396.8 | 6.1623 | -61.2573 | 4.676 | 2.4303 | 0.10425
11 | 141 | 2000 | 0 | 141.8333 | 141.8542 | 2.414 | 242.6 | 0.49399 | 0.099687 | 396.82 | 6.0425 | -56.6563 | 9.551 | 1.9887 | 0.21292
11 | 141 | 2000 | 30 | 141.8542 | 141.875 | 2.305 | 227.8 | 0.3466 | 0.25758 | 397.27 | 5.8232 | -51.7946 | 4.434 | 1.5984 | 0.098825
11 | 141 | 2100 | 0 | 141.875 | 141.8958 | 1.964 | 192 | 0.2184 | 0.74262 | 398.33 | 5.9591 | -35.9246 | -2.848 | 0.93181 | -0.0634
11 | 141 | 2100 | 30 | 141.8958 | 141.9167 | 2.729 | 140.3 | 0.30576 | 0.20894 | 398.9 | 6.38 | -50.2687 | 3.138 | 1.2757 | 0.069809
11 | 141 | 2200 | 0 | 141.9167 | 141.9375 | 3.16 | 181.6 | 0.47455 | -0.0022649 | 397.41 | 6.1906 | -44.9308 | 6.033 | 1.7038 | 0.13435
11 | 141 | 2200 | 30 | 141.9375 | 141.9583 | 2.692 | 229 | 0.46746 | 0.14491 | 397.56 | 6.1957 | -62.444 | 5.416 | 2.2333 | 0.12056
11 | 141 | 2300 | 0 | 141.9583 | 141.9792 | 2.863 | 227.2 | 0.45926 | 0.13063 | 397.66 | 6.1665 | -64.1966 | 5.343 | 1.9202 | 0.11891
11 | 141 | 2300 | 30 | 141.9792 | 142 | 3.242 | 236.5 | 0.58254 | 0.074487 | 397.47 | 6.1606 | -71.1042 | 5.304 | 2.2086 | 0.11802
11 | 142 | 0 | 0 | 142 | 142.0208 | 2.523 | 225 | 0.41882 | 0.17376 | 397.66 | 6.1399 | -59.1564 | 2.803 | 1.4864 | 0.062356
11 | 142 | 0 | 30 | 142.0208 | 142.0417 | 2.856 | 226.6 | 0.49738 | 0.11855 | 397.96 | 6.1091 | -68.3467 | 4.51 | 1.9295 | 0.1003
11 | 142 | 100 | 0 | 142.0417 | 142.0625 | 2.541 | 222.4 | 0.37392 | 0.1651 | 397.96 | 6.0484 | -41.7295 | 2.462 | 1.2087 | 0.054746
11 | 142 | 100 | 30 | 142.0625 | 142.0833 | 2.65 | 235.6 | 0.39027 | 0.18913 | 397.67 | 5.9659 | -50.6436 | 3.648 | 1.2165 | 0.08114
11 | 142 | 200 | 0 | 142.0833 | 142.1042 | 2.069 | 223.6 | 0.21888 | 0.21205 | 397.58 | 5.8749 | -12.6267 | 0.7738 | 0.33158 | 0.017215
11 | 142 | 200 | 30 | 142.1042 | 142.125 | 1.709 | 193.2 | 0.070967 | 2.1778 | 397.93 | 5.8298 | -24.7752 | 0.5198 | 0.44603 | 0.011565
11 | 142 | 300 | 0 | 142.125 | 142.1458 | 1.939 | 218.7 | 0.14937 | 1.9905 | 397.15 | 5.8481 | -36.2564 | -0.05381 | 0.49026 | -0.0011975
11 | 142 | 300 | 30 | 142.1458 | 142.1667 | 1.967 | 218.3 | 0.16563 | 1.3913 | 397.47 | 6.0349 | -35.3657 | 0.4841 | 0.92017 | 0.010768
11 | 142 | 400 | 0 | 142.1667 | 142.1875 | 2.512 | 221.9 | 0.24259 | 0.54498 | 397.62 | 6.1507 | -46.2712 | 1.742 | 1.2963 | 0.038729
11 | 142 | 400 | 30 | 142.1875 | 142.2083 | 2.791 | 225.9 | 0.43252 | 0.16322 | 396.87 | 6.235 | -63.5569 | 6.228 | 1.724 | 0.13854
11 | 142 | 500 | 0 | 142.2083 | 142.2292 | 2.755 | 218.6 | 0.42474 | 0.12238 | 396.03 | 6.217 | -49.8762 | 11.77 | 0.27282 | 0.2619
11 | 142 | 500 | 30 | 142.2292 | 142.25 | 2.378 | 216.6 | 0.30154 | 0.1895 | 395.14 | 6.3638 | -25.4977 | 17.39 | -0.52497 | 0.38699
11 | 142 | 600 | 0 | 142.25 | 142.2708 | 2.443 | 230.3 | 0.46607 | 0.11681 | 394.35 | 6.2923 | -44.4727 | 31.14 | -1.2054 | 0.69345
11 | 142 | 600 | 30 | 142.2708 | 142.2917 | 2.316 | 226.5 | 0.41432 | 0.043911 | 393.51 | 6.3219 | -13.6313 | 46.83 | -3.3078 | 1.0436
11 | 142 | 700 | 0 | 142.2917 | 142.3125 | 1.792 | 228.8 | 0.40539 | 0.037689 | 392.53 | 6.4587 | -12.2928 | 61.72 | -5.0976 | 1.3755
11 | 142 | 700 | 30 | 142.3125 | 142.3333 | 2.662 | 220.4 | 0.36715 | -0.43948 | 392.42 | 6.3156 | 77.732 | 57 | -5.8912 | 1.2714
11 | 142 | 800 | 0 | 142.3333 | 142.3542 | 2.419 | 247.6 | 0.6377 | -0.085059 | 392.7 | 6.2551 | 97.9451 | 84.63 | -8.0169 | 1.8887
11 | 142 | 800 | 30 | 142.3542 | 142.375 | 3.056 | 255.9 | 0.57615 | -0.096753 | 393.13 | 6.1672 | 85.6643 | 65.35 | -5.856 | 1.4591
11 | 142 | 900 | 0 | 142.375 | 142.3958 | 2.769 | 266.1 | 0.62592 | -0.077347 | 392.89 | 6.3123 | 76.533 | 66.5 | -5.8241 | 1.4853
11 | 142 | 900 | 30 | 142.3958 | 142.4167 | 3.034 | 276.4 | 0.74997 | -0.035213 | 393.12 | 6.1813 | 63.832 | 70.54 | -5.4561 | 1.5768
11 | 142 | 1000 | 0 | 142.4167 | 142.4375 | 2.049 | 258 | 0.49802 | -0.1954 | 392.88 | 6.1046 | 87.2505 | 82.14 | -6.8069 | 1.8378
11 | 142 | 1000 | 30 | 142.4375 | 142.4583 | 2.893 | 246.6 | 0.63239 | -0.096205 | 393.2 | 5.8355 | 100.4119 | 91.05 | -6.9652 | 2.0392
11 | 142 | 1100 | 0 | 142.4583 | 142.4792 | 3.072 | 279.8 | 0.58332 | -0.16778 | 393.43 | 5.7404 | 139.775 | 72.09 | -5.2842 | 1.6153
11 | 142 | 1100 | 30 | 142.4792 | 142.5 | 3.543 | 294.1 | 0.69609 | -0.2231 | 393.44 | 5.6493 | 395.831 | 131.7 | -6.5487 | 2.9528
11 | 142 | 1200 | 0 | 142.5 | 142.5208 | 3.035 | 322.9 | 0.70828 | -0.15585 | 393.2 | 5.7087 | 246.8253 | 86.82 | -4.9574 | 1.9477
11 | 142 | 1200 | 30 | 142.5208 | 142.5417 | 3.841 | 327.7 | 0.52503 | -0.21031 | 393.42 | 5.5698 | 268.391 | 81.62 | -4.5748 | 1.8316
11 | 142 | 1300 | 0 | 142.5417 | 142.5625 | 3.017 | 294.4 | 0.83302 | -0.11986 | 393.69 | 5.444 | 271.6159 | 108.9 | -5.2916 | 2.4456
11 | 142 | 1300 | 30 | 142.5625 | 142.5833 | 3.173 | 288.6 | 0.66752 | -0.14444 | 393.59 | 5.5628 | 146.3991 | 48.13 | -3.1771 | 1.0806
11 | 142 | 1400 | 0 | 142.5833 | 142.6042 | 3.476 | 314.7 | 0.62162 | -0.13029 | 393.71 | 5.5292 | 168.2515 | 74.45 | -3.0709 | 1.6717
11 | 142 | 1400 | 30 | 142.6042 | 142.625 | 3.423 | 299.7 | 0.61902 | -0.18289 | 393.57 | 5.6671 | 215.9578 | 86.48 | -3.5201 | 1.9419
11 | 142 | 1500 | 0 | 142.625 | 142.6458 | 2.392 | 321.7 | 0.61216 | -0.10047 | 393.7 | 5.6526 | 114.8443 | 55.09 | -2.2633 | 1.2371
11 | 142 | 1500 | 30 | 142.6458 | 142.6667 | 3.764 | 1.932 | 0.49781 | -0.010945 | 393.66 | 5.6368 | 119.1543 | 39.55 | -1.2493 | 0.88783
11 | 142 | 1600 | 0 | 142.6667 | 142.6875 | 5.006 | 89.81 | 0.78583 | -0.028203 | 392.41 | 7.0861 | 59.9897 | 19.45 | -0.68554 | 0.4351
11 | 142 | 1600 | 30 | 142.6875 | 142.7076 | 3.406 | 129.2 | 0.5308 | -0.075396 | 392.3 | 8.4991 | 1.5334 | 49.76 | -0.3238 | 1.11
11 | 142 | 1700 | 0 | 142.7083 | 142.7292 | 2.272 | 62.33 | 0.41689 | 0.031342 | 392.36 | 9.1156 | -11.1395 | 79.43 | -0.646 | 1.7704
11 | 142 | 1700 | 30 | 142.7292 | 142.75 | 3.623 | 157.1 | 0.69493 | 0.031184 | 393.61 | 9.4045 | -48.5285 | 112 | 1.2403 | 2.4922
11 | 142 | 1800 | 0 | 142.75 | 142.7708 | 3.798 | 156.6 | 0.75782 | 0.013794 | 393.88 | 9.9553 | -24.2701 | 37.85 | 0.92765 | 0.84066
11 | 142 | 1800 | 30 | 142.7708 | 142.791 | 2.338 | 184.8 | 0.45791 | 0.0035481 | 394.14 | 10.007 | -10.5765 | 11.68 | 1.322 | 0.2594
11 | 142 | 1900 | 0 | 142.7917 | 142.8125 | 2.137 | 200.8 | 0.24332 | 0.37108 | 395.02 | 9.9376 | -22.9506 | 2.644 | 0.83992 | 0.058679
11 | 142 | 1900 | 30 | 142.8125 | 142.8326 | 2.007 | 181.2 | 0.26559 | 0.21238 | 398.02 | 10.233 | -16.602 | -10.24 | 1.0417 | -0.22688
11 | 142 | 2000 | 0 | 142.8333 | 142.8542 | 2.518 | 196.3 | 0.36419 | 0.14923 | 400.61 | 10.444 | -27.9983 | -4.801 | 2.1245 | -0.10631
11 | 142 | 2000 | 30 | 142.8542 | 142.875 | 2.317 | 185.2 | 0.35111 | 0.15318 | 402.39 | 10.16 | -26.2569 | -3.198 | 1.5569 | -0.070816
11 | 142 | 2100 | 0 | 142.875 | 142.8958 | 1.24 | 184.1 | 0.20201 | 0.27673 | 405.1 | 9.9294 | -8.6817 | -0.5431 | 0.49714 | -0.012024
11 | 142 | 2100 | 30 | 142.8958 | 142.9167 | 0.7774 | 176.1 | 0.032868 | 2.2685 | 406.94 | 9.6471 | -1.7527 | -0.7083 | -0.0064354 | -0.015683
11 | 142 | 2200 | 0 | 142.9167 | 142.9375 | 1.043 | 146.6 | 0.063883 | -0.40646 | 409.74 | 9.5442 | 4.1318 | 2.763 | -0.39179 | 0.06116
11 | 142 | 2200 | 30 | 142.9375 | 142.9583 | 0.974 | 187.4 | 0.050803 | -0.60379 | 409.67 | 9.4251 | 0.75768 | 1.248 | -0.4308 | 0.027625
11 | 142 | 2300 | 0 | 142.9583 | 142.9792 | 1.734 | 192.2 | 0.13311 | 3.9396 | 406.82 | 8.6723 | -17.4361 | -1.325 | 0.56011 | -0.029339
11 | 142 | 2300 | 30 | 142.9792 | 142.9993 | 1.619 | 201.9 | 0.13967 | 1.033 | 402.88 | 8.3215 | -15.1604 | 2.231 | 0.67125 | 0.049492
11 | 143 | 0 | 0 | 143 | 143.0208 | 1.364 | 182.2 | 0.076255 | -0.44276 | 406.23 | 8.4903 | -2.5424 | 0.2291 | 0.57072 | 0.0050742
11 | 143 | 0 | 30 | 143.0208 | 143.041 | 1.297 | 182.4 | 0.099558 | -0.09819 | 407.86 | 8.3117 | 0.68981 | -0.622 | 0.80415 | -0.013767
11 | 143 | 100 | 0 | 143.0417 | 143.0618 | 1.759 | 206.1 | 0.14387 | 1.7985 | 405.75 | 8.1149 | -12.6679 | 1.593 | 0.58911 | 0.03529
11 | 143 | 100 | 30 | 143.0625 | 143.0826 | 2.808 | 184 | 0.36372 | 0.2327 | 407.17 | 8.2608 | -40.9844 | 2.737 | 2.7487 | 0.060623
11 | 143 | 200 | 0 | 143.0833 | 143.1035 | 2.733 | 189.2 | 0.3995 | 0.15804 | 407.13 | 8.1895 | -37.0096 | -1.491 | 2.1314 | -0.033028
11 | 143 | 200 | 30 | 143.1042 | 143.125 | 2.053 | 191.7 | 0.27524 | 0.4256 | 406.87 | 8.0252 | -28.4913 | 1.586 | 2.6802 | 0.035138
11 | 143 | 300 | 0 | 143.125 | 143.1458 | 0.902 | 279 | 0.17509 | -0.66502 | 406.77 | 7.9567 | 15.6139 | -0.4153 | 0.0072919 | -0.0091992
11 | 143 | 300 | 30 | 143.1458 | 143.1667 | 1.524 | 197.4 | 0.16784 | -0.90668 | 405.38 | 7.8975 | 20.6587 | -1.853 | -1.9603 | -0.041074
11 | 143 | 400 | 0 | 143.1667 | 143.1875 | 1.991 | 173.4 | 0.19206 | 0.92176 | 412.56 | 8.1027 | -17.5909 | -2.01 | 0.93046 | -0.044464
11 | 143 | 400 | 30 | 143.1875 | 143.2083 | 1.241 | 188.1 | 0.23107 | 0.85176 | 410.73 | 8.0733 | -20.2492 | -0.2728 | 2.6966 | -0.0060366
11 | 143 | 500 | 0 | 143.2083 | 143.2292 | 1.132 | 173.1 | 0.14278 | 2.8892 | 413.02 | 8.0928 | -1.9513 | 1.039 | 0.53628 | 0.022972
11 | 143 | 500 | 30 | 143.2292 | 143.25 | 1.487 | 185.6 | 0.17981 | 0.53433 | 412.78 | 8.2106 | -10.3325 | 0.4128 | 0.71013 | 0.0091304
11 | 143 | 600 | 0 | 143.25 | 143.2708 | 1.459 | 189.6 | 0.19939 | 0.26879 | 407.02 | 8.4259 | -2.3832 | 3.953 | 0.51825 | 0.087526
11 | 143 | 600 | 30 | 143.2708 | 143.2917 | 1.483 | 157.5 | 0.36953 | -0.47466 | 401.82 | 8.8083 | 106.6841 | 60.98 | -0.57314 | 1.3527
11 | 143 | 700 | 0 | 143.2917 | 143.3125 | 1.755 | 121.1 | 0.32385 | -0.60515 | 396.71 | 8.506 | 73.6181 | 91.04 | -4.0449 | 2.025
11 | 143 | 700 | 30 | 143.3125 | 143.3333 | 1.696 | 105.7 | 0.35673 | -0.88128 | 394.7 | 8.0608 | 192.1976 | 132.1 | -6.9182 | 2.9429
11 | 143 | 800 | 0 | 143.3333 | 143.3542 | 1.38 | 109.1 | 0.37892 | -0.96936 | 394.09 | 7.9172 | 209.6729 | 106.7 | -5.7622 | 2.3814
11 | 143 | 800 | 30 | 143.3542 | 143.375 | 1.639 | 149.3 | 0.38836 | -0.3405 | 394.56 | 6.9873 | 263.041 | 181.5 | -7.5254 | 4.0577
11 | 143 | 900 | 0 | 143.375 | 143.3958 | 2.361 | 301 | 0.56724 | -0.21829 | 395.93 | 5.98 | 161.6174 | 95.25 | -3.4219 | 2.1325
11 | 143 | 900 | 30 | 143.3958 | 143.4167 | 2.903 | 294.5 | 0.51758 | -0.12927 | 395.9 | 5.8364 | 67.4916 | 71.74 | -3.2956 | 1.6065
11 | 143 | 1000 | 0 | 143.4167 | 143.4375 | 2.448 | 222.4 | 0.53045 | -0.12225 | 395.62 | 5.7365 | 41.7681 | 85.59 | -4.0794 | 1.9172
11 | 143 | 1000 | 30 | 143.4375 | 143.4583 | 3.603 | 173.6 | 0.59792 | -0.043734 | 395.61 | 5.578 | 48.0416 | 70.38 | -4.5549 | 1.5762
11 | 143 | 1100 | 0 | 143.4583 | 143.4785 | 2.061 | 160.1 | 0.5381 | -0.25543 | 394.83 | 5.9265 | 210.3046 | 173.8 | -6.1257 | 3.8961
11 | 143 | 1100 | 30 | 143.4792 | 143.5 | 4.564 | 163.7 | 0.96916 | -0.081249 | 394.86 | 6.1241 | 286.251 | 137 | -7.7033 | 3.0715
11 | 143 | 1200 | 0 | 143.5 | 143.5201 | 4.585 | 147.2 | 0.84875 | -0.063856 | 394.9 | 6.8197 | 164.079 | 54.86 | -6.1174 | 1.2283
11 | 143 | 1200 | 30 | 143.5208 | 143.541 | 5.301 | 135.5 | 0.97283 | -0.059755 | 395.26 | 7.0396 | 259.0821 | 17.83 | -9.0448 | 0.39914
11 | 143 | 1300 | 0 | 143.5417 | 143.5618 | 3.469 | 157.7 | 0.71897 | -0.055656 | 395.81 | 7.6439 | 90.4006 | 33.41 | -4.6033 | 0.74773
11 | 143 | 1300 | 30 | 143.5625 | 143.5826 | 4.142 | 272.3 | 0.66913 | 0.075084 | 395.69 | 6.626 | -121.3589 | 185 | 1.1645 | 4.1338
11 | 143 | 1400 | 0 | 143.5833 | 143.6035 | 2.348 | 285.4 | 0.25544 | 0.45494 | 395.69 | 8.1082 | -49.2303 | 77.15 | 1.5267 | 1.7184
11 | 143 | 1400 | 30 | 143.6042 | 143.6243 | 2.812 | 176.2 | 0.63158 | 0.03394 | 395.36 | 9.0248 | -53.8178 | 130.1 | 2.1892 | 2.8943
11 | 143 | 1500 | 0 | 143.625 | 143.6451 | 1.601 | 120.5 | 0.42685 | -0.43745 | 394.7 | 7.9876 | 189.728 | 270.3 | -3.3107 | 6.036
11 | 143 | 1500 | 30 | 143.6458 | 143.666 | 3.136 | 154.6 | 0.69162 | -0.079622 | 394.55 | 6.7454 | 119.7418 | 127.5 | -5.1643 | 2.8563
11 | 143 | 1600 | 0 | 143.6667 | 143.6875 | 4.036 | 162.1 | 0.74247 | -0.050294 | 395.18 | 6.2242 | 83.8048 | 124 | -3.6049 | 2.7806
11 | 143 | 1600 | 30 | 143.6875 | 143.7076 | 4.421 | 151.6 | 0.86275 | 0.0026478 | 395.9 | 5.9191 | -7.5123 | 65.42 | -1.6619 | 1.4667
11 | 143 | 1700 | 0 | 143.7083 | 143.7285 | 1.368 | 191.4 | 0.38731 | 0.15631 | 395.9 | 6.3941 | -20.8019 | 46.61 | 0.26978 | 1.0444
11 | 143 | 1700 | 30 | 143.7292 | 143.7493 | 1.516 | 331.6 | 0.2277 | 0.66838 | 396.47 | 7.0179 | -40.088 | 18.39 | 1.0945 | 0.41161
11 | 143 | 1800 | 0 | 143.75 | 143.7708 | 2.989 | 46.66 | 0.70768 | -0.0069253 | 395.83 | 8.7509 | 17.6032 | 0.1633 | 1.4285 | 0.0036404
11 | 143 | 1800 | 30 | 143.7708 | 143.791 | 2.228 | 315.5 | 0.11068 | 0.093021 | 397.06 | 8.5327 | -10.1138 | 6.43 | 0.53576 | 0.14332
11 | 143 | 1900 | 0 | 143.7917 | 143.8118 | 3.302 | 346.4 | 0.46622 | -0.02095 | 398.12 | 8.7925 | 21.0853 | 9.835 | 1.6889 | 0.21902
11 | 143 | 1900 | 30 | 143.8118 | 143.8326 | 2.358 | 321.6 | 0.20805 | 0.0082304 | 399.01 | 9.0123 | -10.7081 | 1.485 | 1.1103 | 0.033022
11 | 143 | 2000 | 0 | 143.8333 | 143.8535 | 2.276 | 323.2 | 0.22513 | 0.37395 | 399.85 | 9.2017 | -24.92 | 1.695 | 1.3988 | 0.037681
11 | 143 | 2000 | 30 | 143.8542 | 143.875 | 2.779 | 0.2328 | 0.30593 | 0.80608 | 401.11 | 9.4629 | -22.6449 | 2.355 | 1.5691 | 0.052278
11 | 143 | 2100 | 0 | 143.875 | 143.8958 | 2.646 | 348.1 | 0.41141 | 0.12717 | 402.21 | 9.8447 | -39.6034 | -9.323 | 1.0021 | -0.20688
11 | 143 | 2100 | 30 | 143.8958 | 143.9167 | 2.287 | 337.1 | 0.22907 | 0.63913 | 401.81 | 9.9649 | -27.4717 | -3.854 | 1.3329 | -0.085459
11 | 143 | 2200 | 0 | 143.9167 | 143.9368 | 1.91 | 358.4 | 0.23765 | 0.61453 | 402.58 | 10.245 | -18.4968 | -5.308 | 1.1546 | -0.11761
11 | 143 | 2200 | 30 | 143.9375 | 143.9583 | 1.006 | 95.04 | 0.18931 | 0.21407 | 404.04 | 10.092 | 18.8722 | 0.9824 | 0.76974 | 0.021752
11 | 143 | 2300 | 0 | 143.9583 | 143.9792 | 1.202 | 183.3 | 0.16297 | 0.99614 | 409.14 | 9.5618 | -4.4359 | 2.407 | 0.43726 | 0.053245
11 | 143 | 2300 | 30 | 143.9792 | 144 | 1.25 | 217.7 | 0.18808 | 0.70677 | 415.94 | 9.1161 | 19.4326 | 15.36 | -3.4058 | 0.33952
11 | 144 | 0 | 0 | 144 | 144.0208 | 1.33 | 166.3 | 0.13548 | 1.3863 | 417.63 | 9.2057 | 5.5997 | 4.146 | -1.1222 | 0.091596
11 | 144 | 0 | 30 | 144.0208 | 144.0417 | 1.642 | 236.7 | 0.19368 | -0.83586 | 412.69 | 9.2105 | 19.8411 | 22.61 | -7.2483 | 0.49973
11 | 144 | 100 | 0 | 144.0417 | 144.0625 | 0.8929 | 189.9 | 0.17443 | 0.24561 | 416.35 | 8.8129 | 16.7621 | 9.248 | -3.9785 | 0.20437
11 | 144 | 100 | 30 | 144.0625 | 144.0826 | 0.9373 | 198.7 | 0.16 | 0.72555 | 415.76 | 8.6544 | 13.7558 | 3.66 | -2.2943 | 0.080863
11 | 144 | 200 | 0 | 144.0833 | 144.1035 | 1.678 | 170.2 | 0.14097 | 1.0806 | 419.97 | 8.3914 | -10.2088 | 1.635 | 1.5476 | 0.036082
11 | 144 | 200 | 30 | 144.1042 | 144.125 | 1.42 | 196.3 | 0.13628 | 1.4031 | 415.1 | 8.4493 | -15.1384 | 1.156 | 2.8604 | 0.025508
11 | 144 | 300 | 0 | 144.125 | 144.1458 | 1.519 | 170.5 | 0.17242 | 0.16192 | 414.82 | 8.4086 | -3.696 | 0.6544 | 0.30664 | 0.014445
11 | 144 | 300 | 30 | 144.1458 | 144.1667 | 1.826 | 194.9 | 0.23153 | 0.27565 | 411.03 | 8.4201 | -10.2271 | -0.3885 | 3.1444 | -0.0085785
11 | 144 | 400 | 0 | 144.1667 | 144.1875 | 1.453 | 183.1 | 0.1612 | 0.22448 | 411.74 | 8.4536 | -7.9302 | 0.5408 | 1.4914 | 0.011944
11 | 144 | 400 | 30 | 144.1875 | 144.2076 | 1.935 | 199 | 0.12802 | 0.21276 | 410.97 | 8.5246 | -20.3133 | 1.378 | 2.6308 | 0.030438
11 | 144 | 500 | 0 | 144.2083 | 144.2285 | 1.889 | 189.9 | 0.24725 | 0.27046 | 410.63 | 8.4499 | -10.4921 | -0.2053 | 2.1899 | -0.0045367
11 | 144 | 500 | 30 | 144.2292 | 144.2493 | 2.347 | 188.8 | 0.35893 | 0.18097 | 409.05 | 8.5846 | -22.4935 | -0.4888 | 1.0277 | -0.010807
11 | 144 | 600 | 0 | 144.25 | 144.2708 | 1.393 | 162.1 | 0.14891 | 0.12254 | 404.12 | 9.0348 | 2.5702 | 5.34 | -1.1607 | 0.11813
11 | 144 | 600 | 30 | 144.2708 | 144.291 | 1.749 | 225.4 | 0.19524 | 0.23407 | 403.1 | 9.246 | -5.1066 | 5.924 | 0.2362 | 0.1311
11 | 144 | 700 | 0 | 144.2917 | 144.3125 | 1.845 | 212.6 | 0.33692 | 0.14625 | 401.7 | 9.5092 | -26.4673 | 0.4427 | 2.8404 | 0.0097945
11 | 144 | 700 | 30 | 144.3125 | 144.3326 | 1.985 | 165.9 | 0.22074 | 0.51653 | 399.67 | 9.6283 | -11.0043 | -2.72 | 0.38875 | -0.060115
11 | 144 | 800 | 0 | 144.3333 | 144.3542 | 1.523 | 210 | 0.13936 | 0.14533 | 401.05 | 9.7836 | -6.3618 | -0.3161 | 0.50046 | -0.0069864
11 | 144 | 800 | 30 | 144.3542 | 144.375 | 1.725 | 195.6 | 0.33299 | 0.27072 | 400.05 | 9.56 | 4.3912 | -13.5 | 0.13221 | -0.29844
11 | 144 | 900 | 0 | 144.375 | 144.3958 | 1.324 | 311.9 | 0.16448 | 0.60138 | 396.69 | 8.5865 | -22.2409 | 7.775 | -0.11196 | 0.17217
11 | 144 | 900 | 30 | 144.3958 | 144.4167 | 2.182 | 158.7 | 0.22384 | 0.67604 | 395.62 | 8.8851 | -13.4084 | 5.072 | -0.44308 | 0.11226
11 | 144 | 1000 | 0 | 144.4167 | 144.4375 | 0.8926 | 318.1 | 0.11168 | 0.058178 | 395.13 | 9.0802 | -0.71937 | -1.703 | -0.22001 | -0.037689
11 | 144 | 1000 | 30 | 144.4375 | 144.4583 | 1.301 | 340.3 | 0.18217 | 0.12123 | 394.88 | 9.5888 | -2.3079 | 4.064 | -0.65556 | 0.089857
11 | 144 | 1100 | 0 | 144.4583 | 144.4792 | 1.397 | 337.3 | 0.15771 | -0.11062 | 394.74 | 9.6876 | 2.5698 | 14.84 | -1.3522 | 0.32823
11 | 144 | 1100 | 30 | 144.4792 | 144.5 | 1.572 | 345.3 | 0.2983 | -0.1076 | 395.02 | 9.6278 | 13.8846 | 24.33 | -2.6436 | 0.53831
11 | 144 | 1200 | 0 | 144.5 | 144.5208 | 2.389 | 342.3 | 0.32316 | -0.15494 | 394.95 | 9.2824 | 9.9764 | 28.75 | -2.778 | 0.63653
11 | 144 | 1200 | 30 | 144.5208 | 144.5417 | 1.701 | 351.2 | 0.37469 | -0.05512 | 394.55 | 9.2171 | 15.391 | 26.51 | -2.9709 | 0.58701
11 | 144 | 1300 | 0 | 144.5417 | 144.5625 | 2.237 | 336.5 | 0.42882 | -0.046276 | 395.12 | 8.8133 | 22.7535 | 41.63 | -3.3151 | 0.92243
11 | 144 | 1300 | 30 | 144.5625 | 144.5833 | 3.553 | 274.9 | 0.71629 | -0.0059031 | 395.12 | 8.9411 | 7.4153 | 26.73 | -2.6133 | 0.59172
11 | 144 | 1400 | 0 | 144.5833 | 144.6042 | 2.229 | 293.8 | 0.43219 | 0.028198 | 394.74 | 9.3025 | -14.4722 | 23.8 | -1.4221 | 0.52686
11 | 144 | 1400 | 30 | 144.6042 | 144.625 | 2.953 | 343.1 | 0.37628 | 0.10949 | 394.85 | 9.3834 | -15.0567 | 2.422 | -0.69673 | 0.053621
11 | 144 | 1500 | 0 | 144.625 | 144.6458 | 5.204 | 329.6 | 0.85404 | 0.0036855 | 395.82 | 9.2366 | -20.7009 | -21.51 | 0.84967 | -0.47554
11 | 144 | 1500 | 30 | 144.6458 | 144.6667 | 3.017 | 345.5 | 0.40321 | 0.024438 | 395.59 | 8.9828 | -14.9917 | 0.4106 | 0.35177 | 0.0090693
11 | 144 | 1600 | 0 | 144.6667 | 144.6875 | 2.377 | 332 | 0.32588 | -0.062545 | 395.63 | 9.4797 | 6.4049 | 2.281 | -0.92969 | 0.050389
11 | 144 | 1600 | 30 | 144.6875 | 144.7083 | 2.148 | 350 | 0.31596 | -0.0622 | 397.77 | 9.6947 | 9.3242 | 5.146 | -0.97117 | 0.11369
11 | 144 | 1700 | 0 | 144.7083 | 144.7292 | 1.82 | 339.4 | 0.3203 | -0.02817 | 398.1 | 9.7188 | 4.552 | 6.271 | -1.1802 | 0.13861
11 | 144 | 1700 | 30 | 144.7292 | 144.75 | 0.921 | 350.2 | 0.22937 | -0.049248 | 397.16 | 9.8656 | 2.1868 | -5.368 | -0.78625 | -0.11865
11 | 144 | 1800 | 0 | 144.75 | 144.7708 | 0.6585 | 11.92 | 0.1347 | -0.57634 | 396.69 | 9.912 | 0.20066 | -0.7941 | -0.43057 | -0.017553
11 | 144 | 1800 | 30 | 144.7708 | 144.7917 | 0.7246 | 7.067 | 0.23894 | 0.090835 | 398.18 | 9.9602 | -4.0729 | -0.3599 | 0.36214 | -0.0079547
11 | 144 | 1900 | 0 | 144.7917 | 144.8125 | 0.7275 | 1.717 | 0.12735 | 0.022441 | 397.8 | 9.829 | -2.8809 | 0.2737 | 0.19498 | 0.0060494
11 | 144 | 1900 | 30 | 144.8125 | 144.8333 | 1.05 | 235.1 | 0.081556 | 0.26109 | 399.07 | 9.6763 | 0.54265 | 5.029 | 0.0898 | 0.11114
11 | 144 | 2000 | 0 | 144.8333 | 144.8542 | 1.204 | 186.4 | 0.087388 | 0.59422 | 404.54 | 9.4848 | -0.10728 | 1.038 | -0.18736 | 0.022928
11 | 144 | 2000 | 30 | 144.8542 | 144.875 | 1.249 | 181 | 0.040177 | 4.8556 | 407.99 | 9.1707 | -5.8276 | -0.7612 | 0.81673 | -0.016809
11 | 144 | 2100 | 0 | 144.875 | 144.8958 | 1.278 | 198.1 | 0.095735 | 1.5056 | 407.35 | 9.0448 | -4.5777 | -0.1119 | 0.68568 | -0.0024707
11 | 144 | 2100 | 30 | 144.8958 | 144.9167 | 1.084 | 184.1 | 0.1135 | 0.5294 | 409.97 | 8.9053 | 1.1072 | 2.87 | -0.88322 | 0.063376
11 | 144 | 2200 | 0 | 144.9167 | 144.9375 | 0.8044 | 139.5 | 0.049346 | 3.3063 | 413.36 | 8.7712 | -2.5374 | 0.2484 | 0.88334 | 0.0054842
11 | 144 | 2200 | 30 | 144.9375 | 144.9583 | 0.9065 | 212.3 | 0.096272 | -0.95418 | 414.56 | 8.7651 | 3.1512 | 1.752 | -1.2122 | 0.038691
11 | 144 | 2300 | 0 | 144.9583 | 144.9792 | 0.8511 | 40.89 | 0.1053 | 1.6556 | 416.02 | 8.7935 | -2.765 | 1.263 | -0.21774 | 0.027899
11 | 144 | 2300 | 30 | 144.9792 | 144.9993 | 1.645 | 356.5 | 0.183 | 0.58523 | 410.55 | 9.3114 | 2.3203 | 16.03 | -1.9628 | 0.35413
11 | 145 | 0 | 0 | 144.9993 | 145.0201 | 1.887 | 338.3 | 0.28259 | 0.25987 | 402.8 | 9.7523 | -29.6583 | 2.173 | 4.1817 | 0.048029
11 | 145 | 0 | 30 | 145.0201 | 145.041 | 1.264 | 343.6 | 0.12961 | 12.384 | 403.36 | 9.6763 | -1.5721 | 2.56 | 0.21624 | 0.056581
11 | 145 | 100 | 0 | 145.041 | 145.0618 | 0.6168 | 252.9 | 0.094481 | -0.65365 | 402.87 | 9.4494 | 2.8429 | -1.31 | -0.14438 | -0.02896
11 | 145 | 100 | 30 | 145.0618 | 145.0826 | 0.649 | 146.5 | 0.039021 | 2.3985 | 405.95 | 9.2927 | -2.3464 | -1.005 | 0.058167 | -0.022211
11 | 145 | 200 | 0 | 145.0826 | 145.1035 | 1.131 | 172.9 | 0.041006 | -0.053038 | 409.42 | 9.0057 | -1.9133 | 0.1027 | 0.61429 | 0.0022686
11 | 145 | 200 | 30 | 145.1035 | 145.1243 | 0.982 | 188.2 | 0.11321 | -1.9538 | 405.29 | 8.427 | 4.506 | 0.2379 | -0.44443 | 0.0052527
11 | 145 | 300 | 0 | 145.1243 | 145.1451 | 1.419 | 187.7 | 0.098572 | 1.3099 | 409.36 | 7.9519 | 1.7932 | 0.9228 | -0.36869 | 0.020369
11 | 145 | 300 | 30 | 145.1451 | 145.166 | 1.301 | 184 | 0.10744 | 0.09906 | 414.02 | 7.8047 | -0.1007 | 1.03 | -0.54804 | 0.022734
11 | 145 | 400 | 0 | 145.166 | 145.1868 | 1.138 | 187 | 0.054141 | 2.6392 | 410.35 | 7.6749 | -0.48528 | 0.9241 | 0.13175 | 0.020392
11 | 145 | 400 | 30 | 145.1868 | 145.2076 | 1.28 | 195.1 | 0.072725 | 3.3897 | 406.4 | 7.3928 | -0.94136 | 0.2345 | 0.23544 | 0.0051745
11 | 145 | 500 | 0 | 145.2076 | 145.2285 | 1.395 | 183.8 | 0.13965 | 0.82455 | 406.75 | 7.4045 | -7.3556 | 1.377 | 0.36678 | 0.030389
11 | 145 | 500 | 30 | 145.2285 | 145.2493 | 1.224 | 190 | 0.1425 | 0.38955 | 404.31 | 7.5814 | -2.2317 | 0.7267 | 0.23686 | 0.016038
11 | 145 | 600 | 0 | 145.2493 | 145.2701 | 0.9961 | 192.3 | 0.068444 | 2.0275 | 402.85 | 7.7873 | -2.3359 | 0.09211 | 0.13518 | 0.002033
11 | 145 | 600 | 30 | 145.2701 | 145.291 | 1.464 | 176 | 0.17322 | 0.40484 | 400.97 | 8.1484 | 0.11888 | -0.1516 | -0.77319 | -0.0033463
11 | 145 | 700 | 0 | 145.291 | 145.3118 | 1.33 | 188.8 | 0.21502 | 0.0217 | 394.65 | 8.5529 | -2.5686 | 6.849 | -1.3966 | 0.15136
11 | 145 | 700 | 30 | 145.3118 | 145.3326 | 0.9209 | 197.4 | 0.22097 | -0.1613 | 390.8 | 8.7856 | 4.0061 | 16.9 | -3.3404 | 0.37391
11 | 145 | 800 | 0 | 145.3326 | 145.3535 | 0.7013 | 125.7 | 0.21233 | 0.25738 | 392.49 | 7.8532 | -2.9726 | 91.42 | -7.4517 | 2.0272
11 | 145 | 800 | 30 | 145.3542 | 145.3743 | 0.7068 | 22.5 | 0.20568 | -1.0453 | 391.85 | 7.5934 | 100.8679 | 138.9 | -5.6995 | 3.0838
11 | 145 | 900 | 0 | 145.375 | 145.3951 | 2.733 | 345.3 | 0.57136 | -0.13275 | 392.35 | 6.6751 | 118.5416 | 146.4 | -6.786 | 3.2562
11 | 145 | 900 | 30 | 145.3958 | 145.4167 | 3.169 | 326.6 | 0.73928 | -0.10365 | 391.96 | 6.5061 | 208.4211 | 212.7 | -8.8353 | 4.7377
11 | 145 | 1000 | 0 | 145.4167 | 145.4368 | 3.928 | 343.4 | 0.78964 | -0.13485 | 392.09 | 6.4201 | 276.0156 | 123.9 | -5.5481 | 2.7597
11 | 145 | 1000 | 30 | 145.4375 | 145.4576 | 3.202 | 354.3 | 0.60331 | -0.25197 | 392.29 | 6.3305 | 216.9985 | 127.3 | -5.7832 | 2.8369
11 | 145 | 1100 | 0 | 145.4583 | 145.4785 | 3.228 | 15.73 | 0.6451 | -0.28229 | 391.98 | 6.4103 | 200.9652 | 118.9 | -5.5158 | 2.6523
11 | 145 | 1100 | 30 | 145.4792 | 145.4993 | 2.616 | 6.056 | 0.57068 | -0.44595 | 392.09 | 6.2681 | 294.9411 | 132 | -5.4036 | 2.9466
11 | 145 | 1200 | 0 | 145.5 | 145.5201 | 3.341 | 353.6 | 0.66139 | -0.12823 | 391.73 | 6.2629 | 189.1628 | 126.6 | -5.3429 | 2.8273
11 | 145 | 1200 | 30 | 145.5208 | 145.541 | 2.751 | 359.5 | 0.57033 | -0.36284 | 391.76 | 6.324 | 365.1657 | 181.9 | -7.4527 | 4.0621
11 | 145 | 1300 | 0 | 145.5417 | 145.5625 | 3.739 | 350.5 | 0.82625 | -0.12185 | 391.81 | 6.3995 | 289.2176 | 120.2 | -4.3179 | 2.6841
11 | 145 | 1300 | 30 | 145.5625 | 145.5833 | 2.599 | 4.51 | 0.66071 | -0.27946 | 391.7 | 6.693 | 390.7038 | 155.3 | -5.983 | 3.4694
11 | 145 | 1400 | 0 | 145.5833 | 145.6042 | 3.477 | 355.6 | 0.55643 | -0.51184 | 391.86 | 7.2882 | 300.6598 | 112.5 | -4.0612 | 2.5136
11 | 145 | 1400 | 30 | 145.6042 | 145.625 | 2.389 | 30.24 | 0.48892 | -0.43318 | 391.71 | 7.5423 | 162.0915 | 91.49 | -3.166 | 2.0431
11 | 145 | 1500 | 0 | 145.625 | 145.6458 | 3.694 | 1.444 | 0.6466 | -0.30372 | 391.43 | 7.9305 | 240.5345 | 83.75 | -3.8144 | 1.8689
11 | 145 | 1500 | 30 | 145.6458 | 145.6667 | 2.041 | 24.68 | 0.45112 | -0.50564 | 391.19 | 8.0916 | 228.3538 | 80.86 | -3.4397 | 1.805
11 | 145 | 1600 | 0 | 145.6667 | 145.6875 | 1.817 | 358.3 | 0.54471 | -0.22135 | 391.19 | 8.0004 | 194.3101 | 78.02 | -3.2125 | 1.7422
11 | 145 | 1600 | 30 | 145.6875 | 145.7083 | 2.846 | 56.89 | 0.5679 | -0.24421 | 390.76 | 8.7901 | 157.0682 | 67.96 | -2.8471 | 1.516
11 | 145 | 1700 | 0 | 145.7083 | 145.7292 | 1.854 | 31.75 | 0.47042 | -0.27653 | 390.99 | 8.8709 | 113.2053 | 74.21 | -2.3368 | 1.655
11 | 145 | 1700 | 30 | 145.7292 | 145.75 | 1.661 | 32.97 | 0.42062 | -0.20218 | 391.13 | 8.9106 | 65.7887 | 28.82 | -1.1859 | 0.64259
11 | 145 | 1800 | 0 | 145.75 | 145.7708 | 1.865 | 36.56 | 0.47779 | -0.0289 | 391.45 | 9.0816 | 12.5766 | 21.71 | -0.57243 | 0.4836
11 | 145 | 1800 | 30 | 145.7708 | 145.7917 | 1.403 | 34.02 | 0.27588 | 0.064426 | 392.32 | 9.153 | -7.2661 | 6.622 | 0.38411 | 0.14736
11 | 145 | 1900 | 0 | 145.7917 | 145.8125 | 1.05 | 310.5 | 0.1073 | -0.38881 | 393.12 | 9.1858 | 4.8839 | -0.2065 | -0.11472 | -0.0045906
11 | 145 | 1900 | 30 | 145.8125 | 145.8333 | 1.472 | 236.6 | 0.074749 | 1.1567 | 394.18 | 9.2754 | -2.304 | -0.1019 | 0.028716 | -0.0022648
11 | 145 | 2000 | 0 | 145.8333 | 145.8542 | 1.16 | 186.1 | 0.051549 | 25.391 | 397.65 | 9.2633 | -8.0588 | -0.1835 | -0.56231 | -0.0040703
11 | 145 | 2000 | 30 | 145.8542 | 145.875 | 1.867 | 183.3 | 0.15221 | 2.292 | 400.94 | 9.1575 | -9.6341 | -0.8589 | 0.067948 | -0.01903
11 | 145 | 2100 | 0 | 145.875 | 145.8958 | 2.086 | 191.9 | 0.22325 | 0.74235 | 400.19 | 9.2297 | -28.6226 | -0.959 | 1.4186 | -0.021244
11 | 145 | 2100 | 30 | 145.8958 | 145.916 | 2.361 | 190.3 | 0.27858 | 0.46336 | 399.14 | 9.3974 | -38.6133 | -2.2 | 2.1083 | -0.048737
11 | 145 | 2200 | 0 | 145.9167 | 145.9375 | 2.27 | 188.2 | 0.2662 | 0.49992 | 399.85 | 9.5207 | -38.7051 | 1.083 | 2.0386 | 0.023975
11 | 145 | 2200 | 30 | 145.9375 | 145.9576 | 2.979 | 186.6 | 0.4471 | 0.14289 | 398.91 | 9.65 | -53.7147 | 1.868 | 2.5367 | 0.041341
11 | 145 | 2300 | 0 | 145.9576 | 145.9785 | 2.511 | 190.3 | 0.35839 | 0.22544 | 397.51 | 9.8589 | -42.6968 | 4.846 | 1.7772 | 0.10722
11 | 145 | 2300 | 30 | 145.9785 | 145.9993 | 2.412 | 182.9 | 0.32754 | 0.31963 | 397.59 | 9.8652 | -41.4966 | 0.0923 | 1.7884 | 0.0020417
11 | 146 | 0 | 0 | 145.9993 | 146.0201 | 2.737 | 184 | 0.384 | 0.15806 | 398.22 | 9.8748 | -38.1621 | 4.199 | 2.2541 | 0.092872
11 | 146 | 0 | 30 | 146.0201 | 146.041 | 2.29 | 181.6 | 0.34275 | 0.19723 | 398.2 | 9.8909 | -31.9195 | 2.629 | 2.1205 | 0.058133
11 | 146 | 100 | 0 | 146.041 | 146.0618 | 2.549 | 196.9 | 0.30027 | 0.33745 | 397.74 | 9.9771 | -34.1951 | -1.726 | 1.2797 | -0.038168
11 | 146 | 100 | 30 | 146.0618 | 146.0826 | 1.909 | 205.8 | 0.25657 | 0.49383 | 398.08 | 9.8432 | -21.6536 | 0.439 | 0.67221 | 0.0097061
11 | 146 | 200 | 0 | 146.0833 | 146.1035 | 1.907 | 189.6 | 0.23633 | 0.80867 | 398.88 | 9.6512 | -25.3325 | 0.751 | 0.72882 | 0.016602
11 | 146 | 200 | 30 | 146.1042 | 146.1243 | 1.159 | 237.3 | 0.1959 | -0.49542 | 400.98 | 9.2738 | 17.369 | 5.606 | -0.68194 | 0.12389
11 | 146 | 300 | 0 | 146.125 | 146.1458 | 1.57 | 235.6 | 0.085175 | 1.6868 | 400.45 | 8.9277 | -0.23621 | 2.509 | -0.54402 | 0.055451
11 | 146 | 300 | 30 | 146.1458 | 146.1667 | 2.126 | 192.4 | 0.23106 | 1.3602 | 400.58 | 9.313 | -45.2434 | 2.437 | 2.371 | 0.053847
11 | 146 | 400 | 0 | 146.1667 | 146.1875 | 0.9982 | 280.5 | 0.16241 | -1.415 | 401.15 | 9.1676 | 13.1315 | 10.82 | -1.0506 | 0.23896
11 | 146 | 400 | 30 | 146.1875 | 146.2083 | 1.294 | 190.4 | 0.051972 | -0.3313 | 401.56 | 8.6853 | -0.020157 | 0.3108 | 0.23217 | 0.0068697
11 | 146 | 500 | 0 | 146.2083 | 146.2292 | 1.954 | 169.5 | 0.28557 | 0.20187 | 403.61 | 9.3055 | -33.332 | -1.673 | 1.5522 | -0.036933
11 | 146 | 500 | 30 | 146.2292 | 146.25 | 1.457 | 213.8 | 0.18777 | 1.4652 | 399.82 | 9.4722 | -6.0324 | -3.492 | 0.27587 | -0.077201
11 | 146 | 600 | 0 | 146.25 | 146.2708 | 0.8324 | 154 | 0.13358 | -1.6103 | 398.99 | 9.6644 | 33.7306 | 12.71 | -4.0472 | 0.2811
11 | 146 | 600 | 30 | 146.2708 | 146.2917 | 1.181 | 109.1 | 0.32335 | -0.35134 | 395.5 | 9.9782 | 53.574 | 35.86 | -2.1636 | 0.79406
11 | 146 | 700 | 0 | 146.2917 | 146.3125 | 1.09 | 78.51 | 0.25674 | -1.1409 | 393.87 | 10.003 | 100.2888 | 45.4 | -5.165 | 1.0068
11 | 146 | 700 | 30 | 146.3125 | 146.3333 | 2.088 | 219.9 | 0.56098 | -0.029032 | 391.74 | 8.782 | 34.9002 | 110.9 | -7.9862 | 2.4686
11 | 146 | 800 | 0 | 146.3333 | 146.3542 | 1.556 | 212.1 | 0.38825 | -0.26638 | 390.09 | 8.5463 | 58.4562 | 88.53 | -6.4708 | 1.9726
11 | 146 | 800 | 30 | 146.3542 | 146.375 | 2.336 | 169.7 | 0.54405 | -0.31617 | 390.55 | 8.5394 | 224.5557 | 122.2 | -10.342 | 2.7252
11 | 146 | 900 | 0 | 146.375 | 146.3958 | 2.415 | 179.2 | 0.63291 | -0.11253 | 391.41 | 7.6134 | 164.9867 | 126.4 | -8.9183 | 2.8244
11 | 146 | 900 | 30 | 146.3958 | 146.4167 | 4.171 | 212.6 | 0.925 | -0.069404 | 392.72 | 6.4276 | 252.6194 | 181.5 | -10.075 | 4.066
11 | 146 | 1000 | 0 | 146.4167 | 146.4375 | 4.631 | 199.8 | 1.045 | -0.070024 | 392.73 | 6.3945 | 335.5291 | 170.2 | -9.6469 | 3.8152
11 | 146 | 1000 | 30 | 146.4375 | 146.4583 | 4.374 | 204.3 | 0.98042 | -0.086385 | 392.87 | 6.395 | 319.5032 | 140.7 | -7.4471 | 3.1534
11 | 146 | 1100 | 0 | 146.4583 | 146.4792 | 4.518 | 205.7 | 0.93015 | -0.098762 | 392.62 | 6.4052 | 289.6264 | 140.6 | -8.321 | 3.1538
11 | 146 | 1100 | 30 | 146.4792 | 146.5 | 4.463 | 185.4 | 0.97045 | -0.1166 | 392.84 | 6.3525 | 390.1983 | 146.3 | -7.571 | 3.2842
11 | 146 | 1200 | 0 | 146.5 | 146.5208 | 4.665 | 191 | 1.0392 | -0.094683 | 392.79 | 6.1676 | 430.2555 | 160.4 | -7.1207 | 3.6025
11 | 146 | 1200 | 30 | 146.5208 | 146.5417 | 4.473 | 207.7 | 0.83461 | -0.14138 | 393.02 | 5.7999 | 370.861 | 144.9 | -5.9985 | 3.2612
11 | 146 | 1300 | 0 | 146.5417 | 146.5625 | 4.993 | 206.2 | 0.99242 | -0.1137 | 393.26 | 5.7065 | 383.2645 | 129.7 | -5.4057 | 2.9198
11 | 146 | 1300 | 30 | 146.5625 | 146.5833 | 4.625 | 205.1 | 1.0017 | -0.093426 | 393.46 | 5.5377 | 388.5648 | 165.5 | -5.5492 | 3.7274
11 | 146 | 1400 | 0 | 146.5833 | 146.6042 | 3.82 | 215.3 | 0.76883 | -0.17007 | 393.5 | 5.4594 | 364.9414 | 125.2 | -4.6399 | 2.8221
11 | 146 | 1400 | 30 | 146.6042 | 146.625 | 4.354 | 211.5 | 0.86625 | -0.13819 | 393.54 | 5.469 | 369.6849 | 125.1 | -4.3307 | 2.8189
11 | 146 | 1500 | 0 | 146.625 | 146.6458 | 4.688 | 200.3 | 0.93417 | -0.10672 | 393.37 | 6.3241 | 365.3072 | 38.72 | -5.3302 | 0.87124
11 | 146 | 1500 | 30 | 146.6458 | 146.6667 | 3.802 | 210.8 | 0.68834 | -0.060713 | 393.19 | 6.4222 | 102.368 | 119.4 | -1.7628 | 2.6862
11 | 146 | 1600 | 0 | 146.6667 | 146.6875 | 2.882 | 207.5 | 0.66059 | -0.069224 | 393.21 | 6.1405 | 82.7514 | 72.31 | -2.5478 | 1.6272
11 | 146 | 1600 | 30 | 146.6875 | 146.7083 | 2.651 | 233.7 | 0.69933 | -0.043284 | 393.84 | 5.5378 | 86.6824 | 108.3 | -1.667 | 2.4389
11 | 146 | 1700 | 0 | 146.7083 | 146.7292 | 5.291 | 275.2 | 0.91308 | -0.035807 | 395.35 | 4.0377 | 116.8287 | 72.36 | -1.5155 | 1.6321
11 | 146 | 1700 | 30 | 146.7292 | 146.75 | 5.223 | 277.4 | 1.0424 | -0.020793 | 395.64 | 4.1119 | 109.2067 | 64.73 | 0.06432 | 1.4586
11 | 146 | 1800 | 0 | 146.75 | 146.7708 | 5.023 | 287.2 | 0.92102 | -0.0062958 | 395.66 | 4.1181 | 21.3126 | 36.91 | 1.1772 | 0.83139
11 | 146 | 1800 | 30 | 146.7708 | 146.7917 | 3.639 | 288.9 | 0.77769 | 0.013703 | 396.42 | 4.2301 | -31.9878 | 26.7 | 2.0191 | 0.60082
11 | 146 | 1900 | 0 | 146.7917 | 146.8125 | 2.541 | 278.2 | 0.48425 | 0.096586 | 397.08 | 4.3401 | -50.1979 | 11.43 | 2.2222 | 0.25691
11 | 146 | 1900 | 30 | 146.8125 | 146.8333 | 1.927 | 277.8 | 0.35327 | 0.16804 | 397.62 | 4.4265 | -35.1498 | 4.761 | 1.5726 | 0.10697
11 | 146 | 2000 | 0 | 146.8333 | 146.8542 | 0.9606 | 312.9 | 0.10655 | -0.81156 | 398.66 | 4.5119 | 10.396 | -0.6471 | 0.29891 | -0.014526
11 | 146 | 2000 | 30 | 146.8542 | 146.875 | 2.476 | 160.5 | 0.26198 | 0.46262 | 403.72 | 4.9383 | -53.9281 | 7.172 | 3.41 | 0.16055
11 | 146 | 2100 | 0 | 146.875 | 146.8958 | 3.083 | 172.3 | 0.41591 | 0.19528 | 408.62 | 5.2888 | -61.6523 | 8.428 | 4.4839 | 0.18819
11 | 146 | 2100 | 30 | 146.8958 | 146.916 | 2.777 | 172.6 | 0.33119 | 0.26314 | 410.14 | 5.3788 | -36.8233 | 0.8192 | 1.9646 | 0.018267
11 | 146 | 2200 | 0 | 146.916 | 146.9368 | 2.303 | 170.9 | 0.3444 | 0.30496 | 410.32 | 5.3669 | -49.5776 | 6.007 | 3.6899 | 0.1339
11 | 146 | 2200 | 30 | 146.9368 | 146.9576 | 1.755 | 5.153 | 0.2884 | 0.21351 | 412.29 | 5.4369 | 18.5052 | -6.183 | -2.6161 | -0.13767
11 | 146 | 2300 | 0 | 146.9576 | 146.9785 | 1.044 | 275.2 | 0.14795 | 0.91154 | 412.08 | 5.5296 | -9.0514 | -0.169 | -0.11614 | -0.003761
11 | 146 | 2300 | 30 | 146.9785 | 146.9993 | 1.067 | 138.5 | 0.19115 | 0.50132 | 415.46 | 6.0817 | -5.2355 | 1.493 | 0.67166 | 0.033179
11 | 147 | 0 | 0 | 146.9993 | 147.0201 | 1.189 | 170.9 | 0.10059 | 1.8366 | 415.98 | 6.6227 | -14.7008 | -10.23 | 2.389 | -0.22705
11 | 147 | 0 | 30 | 147.0201 | 147.041 | 2.019 | 347.9 | 0.087079 | 6.4329 | 405.88 | 9.7442 | -7.7414 | 14.56 | 0.21768 | 0.3225
11 | 147 | 100 | 0 | 147.041 | 147.0618 | 2.671 | 348.3 | 0.24222 | 0.42997 | 402.44 | 10.878 | -21.4982 | 3.383 | 4.86 | 0.074943
11 | 147 | 100 | 30 | 147.0618 | 147.0826 | 2.958 | 343.4 | 0.38442 | 0.041337 | 397.53 | 11.191 | -8.5105 | -0.5511 | 3.2126 | -0.012208
11 | 147 | 200 | 0 | 147.0826 | 147.1035 | 2.22 | 338.7 | 0.32406 | 0.0061662 | 395.31 | 11.158 | 0.29116 | 0.8561 | 1.8294 | 0.018967
11 | 147 | 200 | 30 | 147.1035 | 147.1243 | 2.539 | 360 | 0.35963 | 0.045629 | 395 | 10.322 | -12.0193 | 4.387 | 1.3465 | 0.09722
11 | 147 | 300 | 0 | 147.1243 | 147.1451 | 1.986 | 321.6 | 0.14064 | -0.35734 | 395.74 | 9.9237 | -5.6753 | -0.252 | 0.44077 | -0.0055818
11 | 147 | 300 | 30 | 147.1451 | 147.166 | 0.939 | 183.3 | 0.1379 | 0.53877 | 397.59 | 9.8102 | 4.3291 | 2.187 | -0.31798 | 0.048407
11 | 147 | 400 | 0 | 147.166 | 147.1868 | 1.466 | 172.3 | 0.09674 | -0.5277 | 402.24 | 9.595 | -3.0669 | 1.386 | -0.21406 | 0.030646
11 | 147 | 400 | 30 | 147.1868 | 147.2076 | 1.85 | 195.9 | 0.14528 | 1.3839 | 403.14 | 9.2913 | -14.9091 | 0.2983 | 0.39051 | 0.0065921
11 | 147 | 500 | 0 | 147.2076 | 147.2285 | 1.294 | 187.9 | 0.13086 | 0.44943 | 403.96 | 9.115 | -4.4566 | 3.298 | 0.40511 | 0.072887
11 | 147 | 500 | 30 | 147.2285 | 147.2493 | 1.109 | 150.3 | 0.15395 | -0.56499 | 409.15 | 8.9834 | 20.3256 | 3.33 | 0.15248 | 0.073664
11 | 147 | 600 | 0 | 147.2493 | 147.2701 | 2.195 | 129.9 | 0.38204 | -0.44596 | 399.68 | 9.4559 | 109.6019 | 9.236 | -1.4781 | 0.20456
11 | 147 | 600 | 30 | 147.2701 | 147.291 | 2.072 | 211.3 | 0.54311 | -0.14847 | 395.36 | 8.8626 | 130.1674 | 165.4 | -6.4668 | 3.6783
11 | 147 | 700 | 0 | 147.291 | 147.3118 | 2.344 | 221.1 | 0.56352 | -0.24157 | 395.52 | 7.3053 | 162.6066 | 93.5 | -6.1246 | 2.086
11 | 147 | 700 | 30 | 147.3118 | 147.3326 | 2.304 | 229.6 | 0.58726 | -0.25364 | 395.01 | 6.8688 | 250.4518 | 131.5 | -6.3337 | 2.9391
11 | 147 | 800 | 0 | 147.3326 | 147.3535 | 4.26 | 245.7 | 0.91106 | -0.090224 | 395.22 | 6.0537 | 272.0744 | 145 | -7.0026 | 3.2471
11 | 147 | 800 | 30 | 147.3535 | 147.3743 | 4.248 | 232 | 0.9704 | -0.069677 | 395.1 | 5.6674 | 302.0384 | 127.9 | -7.7137 | 2.868
11 | 147 | 900 | 0 | 147.3743 | 147.3951 | 4.329 | 256.8 | 1.0585 | -0.061134 | 395.25 | 5.1605 | 307.3949 | 131.6 | -6.1353 | 2.9533
11 | 147 | 900 | 30 | 147.3951 | 147.416 | 6.013 | 254.3 | 1.3285 | -0.039764 | 395.48 | 4.811 | 402.8737 | 135.1 | -4.007 | 3.034
11 | 147 | 1000 | 0 | 147.4167 | 147.4368 | 6.545 | 270.4 | 1.4523 | -0.0293 | 395.6 | 4.7659 | 391.0918 | 117.3 | -2.3725 | 2.6364
11 | 147 | 1000 | 30 | 147.4375 | 147.4576 | 5.691 | 269.9 | 1.3743 | -0.037056 | 395.53 | 4.8603 | 440.2998 | 140 | -3.2821 | 3.1488
11 | 147 | 1100 | 0 | 147.4576 | 147.4785 | 6.411 | 265.6 | 1.3023 | -0.057654 | 395.47 | 4.8546 | 457.7741 | 131.3 | -1.7706 | 2.9545
11 | 147 | 1100 | 30 | 147.4785 | 147.4993 | 6.115 | 271 | 1.2911 | -0.056105 | 395.43 | 4.9177 | 510.2706 | 149.1 | -3.8041 | 3.3561
11 | 147 | 1200 | 0 | 147.5 | 147.5201 | 5.513 | 243.8 | 1.1598 | -0.064971 | 394.97 | 4.8632 | 411.0017 | 112.8 | -2.1805 | 2.5412
11 | 147 | 1200 | 30 | 147.5201 | 147.541 | 5.931 | 256.5 | 1.3293 | -0.048246 | 395.05 | 4.7367 | 489.4159 | 139.7 | -0.34187 | 3.147
11 | 147 | 1300 | 0 | 147.5417 | 147.5618 | 6.385 | 253.1 | 1.3201 | -0.042193 | 395.1 | 4.6131 | 415.0296 | 101.2 | -1.7012 | 2.2821
11 | 147 | 1300 | 30 | 147.5625 | 147.5826 | 6.303 | 257.6 | 1.3225 | -0.032778 | 395.11 | 4.5766 | 322.8072 | 113 | -0.12354 | 2.5467
11 | 147 | 1400 | 0 | 147.5833 | 147.6035 | 5.613 | 259.7 | 1.4102 | -0.027406 | 394.96 | 4.6044 | 325.5489 | 128.1 | -3.456 | 2.889
11 | 147 | 1400 | 30 | 147.6042 | 147.6243 | 4.952 | 254.1 | 1.1721 | -0.041256 | 394.83 | 4.7206 | 297.2066 | 119.9 | -3.4616 | 2.7037
11 | 147 | 1500 | 0 | 147.625 | 147.6458 | 5.852 | 274.6 | 1.0898 | -0.040531 | 395.15 | 4.5222 | 219.9803 | 82.03 | -0.22032 | 1.8496
11 | 147 | 1500 | 30 | 147.6458 | 147.6667 | 4.249 | 265.6 | 0.83452 | -0.018016 | 395.15 | 4.7028 | 47.9472 | 45.8 | 0.71518 | 1.0322
11 | 147 | 1600 | 0 | 147.6667 | 147.6875 | 4.29 | 257.1 | 1.137 | -0.0058428 | 395.2 | 4.7407 | 37.3126 | 56.79 | 0.71082 | 1.2798
11 | 147 | 1600 | 30 | 147.6875 | 147.7076 | 5.238 | 248 | 1.168 | -0.004639 | 395.26 | 4.7848 | 32.8192 | 46.13 | 1.4729 | 1.0392
11 | 147 | 1700 | 0 | 147.7083 | 147.7285 | 4.743 | 261.1 | 1.0668 | -0.013112 | 394.98 | 4.996 | 71.3984 | 57.7 | -0.71645 | 1.2997
11 | 147 | 1700 | 30 | 147.7292 | 147.7493 | 4.037 | 244 | 0.8696 | -0.024186 | 394.84 | 5.2395 | 70.2818 | 54.1 | -0.82777 | 1.2181
11 | 147 | 1800 | 0 | 147.75 | 147.7708 | 4.79 | 247.5 | 1.1269 | -0.0061023 | 395.24 | 5.2157 | 38.9513 | 53.28 | 0.57224 | 1.1996
11 | 147 | 1800 | 30 | 147.7708 | 147.7917 | 3.762 | 241.5 | 0.7654 | 0.019828 | 395.77 | 5.1584 | -38.4924 | 33.83 | 2.9096 | 0.76114
11 | 147 | 1900 | 0 | 147.7917 | 147.8125 | 2.75 | 248.2 | 0.62734 | 0.054953 | 396.37 | 5.1187 | -56.1433 | 14.49 | 3.0239 | 0.32588
11 | 147 | 1900 | 30 | 147.8125 | 147.8333 | 2.068 | 270.6 | 0.34934 | 0.1473 | 396.95 | 5.22 | -27.3773 | 6.433 | 2.0708 | 0.14458
11 | 147 | 2000 | 0 | 147.8333 | 147.8542 | 1.204 | 235.1 | 0.18732 | 0.52774 | 399.21 | 6.2837 | -3.5968 | -8.257 | 3.4878 | -0.18513
11 | 147 | 2000 | 30 | 147.8542 | 147.875 | 1.474 | 17.47 | 0.28302 | -0.0028562 | 396.19 | 9.4686 | 3.9692 | -4.678 | 1.801 | -0.10428
11 | 147 | 2100 | 0 | 147.875 | 147.8958 | 1.432 | 157.7 | 0.24815 | 0.26031 | 397.79 | 9.3009 | -1.2584 | -8.548 | 2.0406 | -0.19052
11 | 147 | 2100 | 30 | 147.8958 | 147.9167 | 3.288 | 174.2 | 0.67886 | 0.00042378 | 398.09 | 9.1005 | 2.5061 | -0.06238 | 3.6583 | -0.0013898
11 | 147 | 2200 | 0 | 147.9167 | 147.9375 | 4.165 | 176.7 | 0.67393 | 0.030891 | 396.81 | 9.3348 | -37.3991 | -2.389 | 2.3701 | -0.053161
11 | 147 | 2200 | 30 | 147.9375 | 147.9583 | 3.363 | 174.7 | 0.67493 | 0.033947 | 397.39 | 9.3216 | -44.3865 | -1.492 | 2.6814 | -0.033175
11 | 147 | 2300 | 0 | 147.9583 | 147.9792 | 3.066 | 173.3 | 0.66014 | 0.034879 | 397.47 | 9.2587 | -46.4839 | -1.679 | 3.302 | -0.037305
11 | 147 | 2300 | 30 | 147.9792 | 148 | 3.69 | 175.7 | 0.78763 | 0.010959 | 397.05 | 9.2496 | -23.6963 | -3.079 | 2.6925 | -0.068378
11 | 148 | 0 | 0 | 148 | 148.0208 | 3.547 | 172.3 | 0.74584 | 0.025098 | 397.39 | 9.1919 | -41.3273 | -1.379 | 2.9416 | -0.030614
11 | 148 | 0 | 30 | 148.0208 | 148.0417 | 3.541 | 162.2 | 0.73589 | 0.027876 | 396.55 | 9.0139 | -45.0123 | 0.6552 | 2.9884 | 0.014538
11 | 148 | 100 | 0 | 148.0417 | 148.0625 | 3.264 | 165.9 | 0.5935 | 0.033959 | 395.7 | 8.8985 | -32.1009 | -0.9105 | 2.0237 | -0.020196
11 | 148 | 100 | 30 | 148.0625 | 148.0833 | 3.597 | 178.5 | 0.61308 | 0.036442 | 396.86 | 8.7931 | -36.829 | -0.7808 | 1.2559 | -0.017313
11 | 148 | 200 | 0 | 148.0833 | 148.1042 | 3.493 | 182.1 | 0.64107 | 0.050613 | 397.2 | 8.7338 | -57.1727 | -2.687 | 2.9855 | -0.05956
11 | 148 | 200 | 30 | 148.1042 | 148.125 | 1.829 | 163.8 | 0.28152 | 0.22057 | 397.3 | 8.7367 | -20.5313 | -1.531 | 1.0822 | -0.033919
11 | 148 | 300 | 0 | 148.125 | 148.1458 | 1.919 | 175.8 | 0.26579 | 0.5897 | 397.07 | 8.5485 | -35.9681 | -1.1 | 1.663 | -0.024367
11 | 148 | 300 | 30 | 148.1458 | 148.1667 | 2.461 | 179.3 | 0.36361 | 0.24933 | 397.09 | 8.3208 | -49.7645 | -1.947 | 3.1459 | -0.043127
11 | 148 | 400 | 0 | 148.1667 | 148.1875 | 1.588 | 206.6 | 0.27967 | 0.37849 | 397.53 | 8.142 | -16.7315 | 0.06617 | 0.5036 | 0.0014656
11 | 148 | 400 | 30 | 148.1875 | 148.2083 | 2.456 | 180.4 | 0.42775 | 0.20675 | 398.04 | 8.0174 | -58.1047 | -1.204 | 3.1156 | -0.026669
11 | 148 | 500 | 0 | 148.2083 | 148.2292 | 2.855 | 167.9 | 0.70096 | 0.036797 | 396.52 | 7.9313 | -53.4592 | 8.595 | 3.846 | 0.19043
11 | 148 | 500 | 30 | 148.2292 | 148.2493 | 3.468 | 169.9 | 0.84106 | -0.021358 | 394.69 | 7.7846 | 55.9186 | 33.49 | -2.7635 | 0.7428
11 | 148 | 600 | 0 | 148.2493 | 148.2701 | 2.872 | 174.5 | 0.71455 | -0.068861 | 393.75 | 7.8261 | 112.3028 | 48.09 | -4.2982 | 1.0679
11 | 148 | 600 | 30 | 148.2701 | 148.291 | 2.069 | 173.5 | 0.67425 | -0.17607 | 392.92 | 8.025 | 243.7461 | 94.58 | -7.7724 | 2.1032
11 | 148 | 700 | 0 | 148.291 | 148.3118 | 1.827 | 158.6 | 0.45984 | -0.62342 | 392.37 | 8.1559 | 209.483 | 75.07 | -7.0449 | 1.6719
11 | 148 | 700 | 30 | 148.3118 | 148.3326 | 2.793 | 163.3 | 0.74016 | -0.15553 | 392.63 | 8.2078 | 277.5449 | 120.6 | -8.1056 | 2.6908
11 | 148 | 800 | 0 | 148.3333 | 148.3542 | 3.562 | 186.7 | 0.84896 | -0.12904 | 393.79 | 7.7317 | 357.5968 | 152.6 | -9.3475 | 3.4139
11 | 148 | 800 | 30 | 148.3542 | 148.3743 | 2.964 | 203.3 | 0.73257 | -0.17657 | 393.73 | 7.6329 | 298.3101 | 110.7 | -6.4763 | 2.4793
11 | 148 | 900 | 0 | 148.3743 | 148.3951 | 4.752 | 230.8 | 1.1178 | -0.073319 | 393.96 | 7.3116 | 460.612 | 170.6 | -8.0055 | 3.8254
11 | 148 | 900 | 30 | 148.3951 | 148.416 | 4.527 | 214.2 | 1.0524 | -0.11878 | 393.41 | 7.6388 | 594.3427 | 170.5 | -6.9072 | 3.8237
11 | 148 | 1000 | 0 | 148.4167 | 148.4375 | 3.659 | 213.1 | 0.8411 | -0.17308 | 393.45 | 7.5555 | 473.9299 | 148.7 | -6.1111 | 3.3372
11 | 148 | 1000 | 30 | 148.4375 | 148.4576 | 3.72 | 228.3 | 0.90822 | -0.14058 | 393.62 | 7.4518 | 530.0503 | 161.4 | -4.2383 | 3.6251
11 | 148 | 1100 | 0 | 148.4576 | 148.4785 | 4.448 | 344.3 | 0.58051 | -0.19771 | 394.05 | 9.2283 | 324.8194 | 65.62 | -2.8225 | 1.4694
11 | 148 | 1100 | 30 | 148.4785 | 148.4993 | 3.151 | 18.12 | 0.69618 | -0.22239 | 394.03 | 9.0021 | 291.7385 | 92.26 | -3.4058 | 2.0656
11 | 148 | 1200 | 0 | 148.4993 | 148.5201 | 2.961 | 43.54 | 0.66047 | -0.26294 | 393.88 | 9.0188 | 375.2281 | 83.04 | -3.2618 | 1.8587
11 | 148 | 1200 | 30 | 148.5201 | 148.541 | 3.544 | 66.5 | 0.64159 | -0.37371 | 394.83 | 9.0338 | 392.1457 | 96.52 | -3.8964 | 2.1593
11 | 148 | 1300 | 0 | 148.541 | 148.5618 | 3.236 | 77.63 | 0.61452 | -0.37399 | 395.25 | 9.2543 | 290.3466 | 79.99 | -4.5243 | 1.7888
11 | 148 | 1300 | 30 | 148.5618 | 148.5826 | 3.074 | 80.59 | 0.55168 | -0.18664 | 395.62 | 9.3975 | 131.4454 | 43.14 | -3.8223 | 0.96434
11 | 148 | 1400 | 0 | 148.5826 | 148.6035 | 4.209 | 84.38 | 0.67938 | -0.054582 | 396.24 | 9.2984 | 72.0814 | 40.4 | -2.9081 | 0.90245
11 | 148 | 1400 | 30 | 148.6035 | 148.6243 | 4.388 | 87.65 | 0.76034 | -0.036289 | 396.48 | 9.2814 | 67.9545 | 35.26 | -1.9653 | 0.78732
11 | 148 | 1500 | 0 | 148.6243 | 148.6451 | 4.598 | 108.7 | 0.71081 | -0.03694 | 396.24 | 9.5032 | 61.1579 | 24.04 | -2.3514 | 0.53643
11 | 148 | 1500 | 30 | 148.6451 | 148.666 | 4.764 | 103.9 | 0.76561 | -0.02661 | 395.76 | 9.7552 | 54.1975 | 28.24 | -2.4421 | 0.62989
11 | 148 | 1600 | 0 | 148.666 | 148.6868 | 3.612 | 102.4 | 0.60328 | -0.044366 | 395.26 | 9.9797 | 45.1233 | 18.9 | -1.62 | 0.42155
11 | 148 | 1600 | 30 | 148.6868 | 148.7076 | 2.819 | 76.98 | 0.51852 | -0.057494 | 393.8 | 10.342 | 37.3158 | 27.81 | -2.0292 | 0.6199
11 | 148 | 1700 | 0 | 148.7076 | 148.7285 | 2.341 | 357.9 | 0.28452 | -0.22499 | 393.42 | 10.486 | 7.1458 | 7.091 | 0.098061 | 0.15783
11 | 148 | 1700 | 30 | 148.7285 | 148.7493 | 2.795 | 318.2 | 0.49248 | -0.034291 | 394.49 | 10.487 | 20.4976 | 14.46 | 0.69218 | 0.32168
11 | 148 | 1800 | 0 | 148.7493 | 148.7701 | 2.529 | 322.2 | 0.29783 | -0.037938 | 395.24 | 10.51 | 6.2218 | 9.329 | 1.5934 | 0.20742
11 | 148 | 1800 | 30 | 148.7701 | 148.791 | 2.619 | 341.1 | 0.35436 | 0.00088769 | 395.16 | 10.541 | -0.54885 | 1.312 | 1.3531 | 0.029147
11 | 148 | 1900 | 0 | 148.791 | 148.8118 | 2.175 | 341.6 | 0.28668 | 0.013714 | 395.43 | 10.704 | -1.8813 | 1.067 | 1.966 | 0.023713
11 | 148 | 1900 | 30 | 148.8118 | 148.8326 | 1.393 | 305.2 | 0.16599 | 0.018824 | 396.39 | 10.835 | -2.4655 | -0.452 | 2.0104 | -0.010036
11 | 148 | 2000 | 0 | 148.8326 | 148.8535 | 0.7999 | 113 | 0.08534 | 0.050322 | 398.18 | 10.872 | 0.27782 | -0.1018 | 0.39915 | -0.0022592
11 | 148 | 2000 | 30 | 148.8535 | 148.8743 | 1.324 | 284.1 | 0.14918 | 0.22516 | 399.81 | 10.893 | -6.4758 | -0.7553 | 1.1483 | -0.016758
11 | 148 | 2100 | 0 | 148.8743 | 148.8951 | 1.897 | 355.3 | 0.30981 | 0.46348 | 401.28 | 11.112 | -0.98248 | -3.071 | 2.2233 | -0.068108
11 | 148 | 2100 | 30 | 148.8951 | 148.916 | 1.412 | 16.99 | 0.22845 | -0.0019712 | 397.39 | 11.309 | 3.596 | -1.521 | 2.0943 | -0.033717
11 | 148 | 2200 | 0 | 148.916 | 148.9368 | 1.154 | 351.3 | 0.33275 | 0.22594 | 396.4 | 11.551 | -56.4557 | -19.82 | 1.4942 | -0.4394
11 | 148 | 2200 | 30 | 148.9368 | 148.9576 | 4.017 | 154.3 | 0.85446 | 0.024139 | 396.2 | 12.895 | -59.4403 | -5.207 | 3.4548 | -0.11548
11 | 148 | 2300 | 0 | 148.9576 | 148.9785 | 4.601 | 151.8 | 0.92363 | -0.0012748 | 394.48 | 13.4 | 4.0518 | -4.561 | 1.8678 | -0.10108
11 | 148 | 2300 | 30 | 148.9785 | 148.9993 | 2.685 | 176 | 0.65655 | -0.0087445 | 394.21 | 13.598 | 8.6535 | 0.4178 | 2.1495 | 0.0092562
11 | 149 | 0 | 0 | 148.9993 | 149.0201 | 2.126 | 185.2 | 0.53126 | 0.025505 | 393.71 | 13.728 | -15.5931 | -5.024 | 3.2247 | -0.11127
11 | 149 | 0 | 30 | 149.0201 | 149.041 | 1.474 | 159.6 | 0.35175 | 0.1775 | 394.02 | 13.414 | -28.4819 | -1.241 | 1.3347 | -0.027485
11 | 149 | 100 | 0 | 149.041 | 149.0618 | 0.6759 | 27.18 | 0.12892 | -0.32309 | 396.17 | 13.056 | -1.939 | 2.416 | -0.2399 | 0.053461
11 | 149 | 100 | 30 | 149.0618 | 149.0826 | 0.6932 | 192 | 0.096754 | 0.22939 | 396.04 | 12.933 | 3.1369 | 1.97 | -0.18314 | 0.043597
11 | 149 | 200 | 0 | 149.0826 | 149.1035 | 1.835 | 137.9 | 0.15917 | 0.8631 | 397.47 | 12.644 | -11.7373 | -1.41 | 0.49909 | -0.031193
11 | 149 | 200 | 30 | 149.1035 | 149.1243 | 3.684 | 155.8 | 0.48555 | 0.12172 | 396.52 | 12.66 | -59.6696 | -1.85 | 2.9148 | -0.040953
11 | 149 | 300 | 0 | 149.125 | 149.1458 | 3.136 | 163.6 | 0.42674 | 0.2185 | 396.86 | 11.512 | -69.9524 | 0.3235 | 1.7898 | 0.0071749
11 | 149 | 300 | 30 | 149.1458 | 149.1667 | 3.435 | 174.3 | 0.4636 | 0.19812 | 397.5 | 11.218 | -81.421 | 10.4 | 2.4957 | 0.23075
11 | 149 | 400 | 0 | 149.1667 | 149.1875 | 3.525 | 173.4 | 0.47352 | 0.17085 | 397.16 | 10.729 | -73.7915 | 19.24 | 2.1333 | 0.42698
11 | 149 | 400 | 30 | 149.1875 | 149.2083 | 2.67 | 184.8 | 0.37955 | 0.38739 | 397.15 | 10.515 | -60.0108 | 9.803 | 1.0829 | 0.2176
11 | 149 | 500 | 0 | 149.2083 | 149.2292 | 2.667 | 185.3 | 0.42126 | 0.24195 | 397.3 | 9.0024 | -67.2216 | 36.3 | -0.1452 | 0.80768
11 | 149 | 500 | 30 | 149.2292 | 149.25 | 2.591 | 178.5 | 0.67718 | 0.031339 | 395.96 | 7.9834 | -33.8405 | 84.75 | -1.7119 | 1.8903
11 | 149 | 600 | 0 | 149.25 | 149.2708 | 1.498 | 179 | 0.42354 | -0.11135 | 394.88 | 7.5492 | 46.3312 | 94.81 | -4.6179 | 2.1191
11 | 149 | 600 | 30 | 149.2708 | 149.2917 | 2.373 | 187.8 | 0.52039 | -0.11757 | 395.27 | 6.9976 | 111.2209 | 90.86 | -5.6909 | 2.0335
11 | 149 | 700 | 0 | 149.2917 | 149.3125 | 3.594 | 203.7 | 0.75014 | -0.076168 | 395.54 | 6.341 | 140.9982 | 95.91 | -5.7359 | 2.1497
11 | 149 | 700 | 30 | 149.3125 | 149.3333 | 3.319 | 152.2 | 0.49206 | -0.27262 | 395.57 | 6.2625 | 237.0348 | 119.2 | -6.6243 | 2.6731
11 | 149 | 800 | 0 | 149.3333 | 149.3542 | 3.797 | 222.2 | 0.89863 | -0.083501 | 395.43 | 6.0862 | 321.7222 | 128.8 | -5.4867 | 2.8911
11 | 149 | 800 | 30 | 149.3542 | 149.375 | 5.692 | 252.7 | 1.2389 | -0.041102 | 395.6 | 5.5392 | 346.2589 | 148.3 | -4.1982 | 3.3329
11 | 149 | 900 | 0 | 149.375 | 149.3958 | 5.297 | 240.5 | 1.3013 | -0.043742 | 395.64 | 5.1661 | 448.6895 | 179.2 | -4.9608 | 4.0343
11 | 149 | 900 | 30 | 149.3958 | 149.4167 | 4.697 | 226.1 | 1.0084 | -0.073702 | 395.75 | 5.04 | 334.8529 | 118.2 | -4.1222 | 2.6627
11 | 149 | 1000 | 0 | 149.4167 | 149.4375 | 5.298 | 224.9 | 1.2053 | -0.07154 | 395.62 | 5.2146 | 535.1378 | 166.7 | -5.291 | 3.7562
11 | 149 | 1000 | 30 | 149.4375 | 149.4583 | 5.671 | 208.5 | 1.2387 | -0.062735 | 395.53 | 5.2777 | 464.1377 | 121.9 | -5.1948 | 2.7482
11 | 149 | 1100 | 0 | 149.4583 | 149.4792 | 4.79 | 199.6 | 1.0935 | -0.096704 | 395.46 | 5.3796 | 585.8295 | 153.6 | -3.83 | 3.4639
11 | 149 | 1100 | 30 | 149.4792 | 149.5 | 6.056 | 180.8 | 1.3539 | -0.04951 | 395.65 | 4.7506 | 539.8547 | 129.7 | -4.7182 | 2.927
11 | 149 | 1200 | 0 | 149.5 | 149.5208 | 5.493 | 199.8 | 1.345 | -0.055837 | 395.45 | 4.2865 | 603.4073 | 146 | -4.6816 | 3.2969
11 | 149 | 1200 | 30 | 149.5208 | 149.5417 | 5.409 | 201.1 | 1.2933 | -0.059904 | 395.42 | 4.1345 | 531.2593 | 125.5 | -3.3374 | 2.8357
11 | 149 | 1300 | 0 | 149.5417 | 149.5625 | 5.738 | 205.1 | 1.1484 | -0.079448 | 395.33 | 4.0291 | 478.2215 | 108.2 | -3.3461 | 2.4462
11 | 149 | 1300 | 30 | 149.5625 | 149.5833 | 6.369 | 193.6 | 1.3711 | -0.042827 | 395.29 | 3.9951 | 495.231 | 93.3 | -3.6187 | 2.1087
11 | 149 | 1400 | 0 | 149.5833 | 149.6042 | 6.715 | 212.2 | 1.538 | -0.030422 | 395.35 | 3.6622 | 493.0298 | 119.7 | -3.239 | 2.7051
11 | 149 | 1400 | 30 | 149.6042 | 149.625 | 6.768 | 194.9 | 1.4625 | -0.033252 | 395.37 | 3.5962 | 474.5891 | 108.5 | -3.1593 | 2.4523
11 | 149 | 1500 | 0 | 149.625 | 149.6458 | 6.769 | 203.8 | 1.3701 | -0.031033 | 395.55 | 3.1867 | 320.8566 | 77.09 | -2.8049 | 1.7437
11 | 149 | 1500 | 30 | 149.6458 | 149.6667 | 6.184 | 206.6 | 1.2333 | -0.037563 | 395.49 | 3.1595 | 277.9253 | 71.58 | -1.7619 | 1.6197
11 | 149 | 1600 | 0 | 149.6667 | 149.6875 | 5.728 | 205.5 | 1.2636 | -0.025833 | 395.46 | 3.2519 | 249.5473 | 74.96 | -2.0482 | 1.6961
11 | 149 | 1600 | 30 | 149.6875 | 149.7083 | 6.103 | 201 | 1.1978 | -0.024738 | 395.52 | 3.2372 | 171.8018 | 62.57 | -2.2128 | 1.4154
11 | 149 | 1700 | 0 | 149.7083 | 149.7292 | 5.842 | 200.1 | 1.288 | -0.010715 | 395.73 | 3.1605 | 94.9097 | 52.19 | -0.95954 | 1.1806
11 | 149 | 1700 | 30 | 149.7292 | 149.75 | 5.38 | 194.9 | 1.0603 | -0.0062512 | 395.79 | 3.2947 | 30.8338 | 37.58 | -0.36976 | 0.84967
11 | 149 | 1800 | 0 | 149.75 | 149.7708 | 3.879 | 186.5 | 0.8743 | 0.0040109 | 395.85 | 3.5396 | -13.6952 | 29.05 | 0.50969 | 0.65655
11 | 149 | 1800 | 30 | 149.7708 | 149.7917 | 3.252 | 200.9 | 0.71622 | 0.038817 | 396.42 | 3.6631 | -61.5108 | 20.65 | 2.2467 | 0.46626
11 | 149 | 1900 | 0 | 149.7917 | 149.8125 | 3.775 | 191.4 | 0.83253 | 0.039996 | 397.08 | 3.5611 | -98.8615 | 19.19 | 3.7857 | 0.43322
11 | 149 | 1900 | 30 | 149.8125 | 149.8333 | 2.681 | 190.9 | 0.42053 | 0.19632 | 398.37 | 3.5914 | -64.7121 | 6.374 | 2.8992 | 0.14374
11 | 149 | 2000 | 0 | 149.8333 | 149.8542 | 2.849 | 188.4 | 0.45816 | 0.22254 | 399.1 | 3.6431 | -83.6731 | 7.974 | 3.6673 | 0.17969
11 | 149 | 2000 | 30 | 149.8542 | 149.875 | 2.839 | 177.6 | 0.45971 | 0.18822 | 400.32 | 3.6853 | -76.7204 | 8.723 | 3.7829 | 0.19637
11 | 149 | 2100 | 0 | 149.875 | 149.8958 | 2.494 | 178.5 | 0.30327 | 0.33346 | 402 | 3.7404 | -37.0413 | 1.343 | 1.2548 | 0.030194
11 | 149 | 2100 | 30 | 149.8958 | 149.9167 | 2.29 | 183.9 | 0.28579 | 0.46484 | 404.87 | 3.8727 | -41.6139 | 0.06434 | 0.93325 | 0.0014438
11 | 149 | 2200 | 0 | 149.9167 | 149.9375 | 2.463 | 186.9 | 0.28525 | 0.57309 | 406.5 | 3.9335 | -52.505 | 3.193 | 2.5322 | 0.071586
11 | 149 | 2200 | 30 | 149.9375 | 149.9583 | 2.782 | 185.2 | 0.3588 | 0.60734 | 405.54 | 3.9445 | -91.6537 | 5.125 | 4.5928 | 0.1149
11 | 149 | 2300 | 0 | 149.9583 | 149.9792 | 3.482 | 179.8 | 0.61533 | 0.13405 | 404.21 | 4.0958 | -133.0867 | 10.74 | 7.0796 | 0.24094
11 | 149 | 2300 | 30 | 149.9792 | 150 | 4.198 | 181 | 0.91772 | 0.038899 | 398.76 | 4.2059 | -124.7336 | 12.07 | 3.2051 | 0.27128
11 | 150 | 0 | 0 | 150 | 150.0208 | 5.106 | 185.3 | 0.95815 | 0.026701 | 398.16 | 4.3054 | -99.7975 | 9.089 | 2.3982 | 0.20428
11 | 150 | 0 | 30 | 150.0208 | 150.0417 | 4.403 | 193.7 | 0.88397 | 0.033104 | 398.2 | 4.4326 | -99.0192 | 10.01 | 2.4098 | 0.22475
11 | 150 | 100 | 0 | 150.0417 | 150.0625 | 4.005 | 198.1 | 0.85414 | 0.038944 | 398.39 | 4.4533 | -99.6172 | 11.12 | 3.2294 | 0.24975
11 | 150 | 100 | 30 | 150.0625 | 150.0833 | 4.379 | 205.5 | 0.79133 | 0.033531 | 398.46 | 4.3754 | -68.0458 | 9.18 | 2.1895 | 0.20604
11 | 150 | 200 | 0 | 150.0833 | 150.1042 | 4.096 | 187.3 | 0.79354 | 0.0353 | 398.67 | 4.3204 | -70.3406 | 9.994 | 2.4807 | 0.2242
11 | 150 | 200 | 30 | 150.1042 | 150.125 | 3.341 | 190.2 | 0.7004 | 0.061352 | 398.73 | 4.2571 | -90.4477 | 10.93 | 2.9398 | 0.24521
11 | 150 | 300 | 0 | 150.125 | 150.1458 | 4.076 | 202 | 0.79856 | 0.044347 | 398.28 | 4.3154 | -94.4581 | 7.065 | 2.9419 | 0.15844
11 | 150 | 300 | 30 | 150.1458 | 150.1667 | 3.479 | 202.7 | 0.62768 | 0.097318 | 398.23 | 4.5108 | -84.5635 | 8.519 | 2.8335 | 0.19095
11 | 150 | 400 | 0 | 150.1667 | 150.1875 | 4.087 | 205.7 | 0.86152 | 0.031987 | 398.13 | 4.5812 | -101.01 | 10.35 | 2.9898 | 0.23186
11 | 150 | 400 | 30 | 150.1875 | 150.2083 | 4.391 | 199.3 | 0.92655 | 0.022826 | 397.97 | 4.639 | -80.6593 | 12.47 | 1.1974 | 0.27932
11 | 150 | 500 | 0 | 150.2083 | 150.2292 | 3.969 | 197.6 | 0.80492 | 0.028005 | 397.55 | 4.7438 | -55.1195 | 28.55 | -0.31887 | 0.63924
11 | 150 | 500 | 30 | 150.2292 | 150.25 | 5.284 | 203.7 | 1.1295 | -0.0038444 | 396.84 | 4.8467 | 25.3321 | 47.46 | -3.4333 | 1.063
11 | 150 | 600 | 0 | 150.25 | 150.2708 | 5.515 | 208 | 1.2194 | -0.01254 | 396.31 | 5.0043 | 97.6949 | 57.47 | -4.7798 | 1.2874
11 | 150 | 600 | 30 | 150.2708 | 150.2917 | 5.833 | 206.2 | 1.3704 | -0.018103 | 396.01 | 5.1389 | 194.2079 | 69.9 | -6.7357 | 1.5658
11 | 150 | 700 | 0 | 150.2917 | 150.3125 | 5.829 | 202.9 | 1.4707 | -0.021964 | 395.78 | 5.1899 | 297.9142 | 95.49 | -8.1457 | 2.1396
11 | 150 | 700 | 30 | 150.3125 | 150.3333 | 6.551 | 196.8 | 1.5135 | -0.025367 | 395.75 | 5.3252 | 393.1369 | 102.7 | -10.239 | 2.3015
11 | 150 | 800 | 0 | 150.3333 | 150.3542 | 5.126 | 202.5 | 1.098 | -0.053168 | 395.42 | 5.3938 | 304.5181 | 80.56 | -6.6361 | 1.8055
11 | 150 | 800 | 30 | 150.3542 | 150.375 | 5.226 | 190.8 | 1.2372 | -0.060521 | 395.37 | 5.0913 | 488.5988 | 118.4 | -9.6188 | 2.6545
11 | 150 | 900 | 0 | 150.375 | 150.3958 | 6.971 | 198.2 | 1.3715 | -0.04698 | 395.46 | 4.3567 | 487.9815 | 123 | -7.5975 | 2.7584
11 | 150 | 900 | 30 | 150.3958 | 150.4167 | 7.378 | 203.6 | 1.5397 | -0.033569 | 395.45 | 3.9508 | 502.1219 | 101.5 | -7.9157 | 2.2783
11 | 150 | 1000 | 0 | 150.4167 | 150.4375 | 6.658 | 211.2 | 1.2781 | -0.043607 | 395.15 | 4.0327 | 428.0837 | 93.16 | -6.7888 | 2.0914
11 | 150 | 1000 | 30 | 150.4375 | 150.4576 | 6.016 | 224.3 | 1.1961 | -0.068618 | 395.01 | 3.9616 | 525.0743 | 117.4 | -7.2164 | 2.6361
11 | 150 | 1100 | 0 | 150.4576 | 150.4785 | 6.598 | 201.6 | 1.4531 | -0.052739 | 395.14 | 3.8301 | 618.6954 | 117.5 | -7.1762 | 2.6401
11 | 150 | 1100 | 30 | 150.4785 | 150.4993 | 5.982 | 203.7 | 1.2448 | -0.080474 | 395.1 | 3.7945 | 620.2647 | 122.9 | -7.1677 | 2.7609
11 | 150 | 1200 | 0 | 150.4993 | 150.5201 | 4.761 | 214.6 | 1.0794 | -0.079756 | 395.08 | 3.7568 | 447.7242 | 99.87 | -5.8379 | 2.2438
11 | 150 | 1200 | 30 | 150.5201 | 150.541 | 5.604 | 234 | 1.1811 | -0.05175 | 395.03 | 3.4322 | 392.4738 | 78.52 | -5.8089 | 1.7648
11 | 150 | 1300 | 0 | 150.541 | 150.5618 | 7.457 | 267.4 | 1.5359 | -0.033204 | 394.88 | 4.3559 | 518.4038 | 74.03 | -2.6762 | 1.6597
11 | 150 | 1300 | 30 | 150.5618 | 150.5826 | 7.141 | 258.7 | 1.4026 | -0.043501 | 394.85 | 3.9969 | 503.8829 | 80.74 | -3.347 | 1.8086
11 | 150 | 1400 | 0 | 150.5826 | 150.6035 | 6.317 | 257.2 | 1.4208 | -0.03671 | 394.87 | 3.2807 | 445.2523 | 107 | -2.6291 | 2.3974
11 | 150 | 1400 | 30 | 150.6035 | 150.6243 | 5.885 | 244.3 | 1.3349 | -0.047039 | 395.12 | 2.0646 | 466.4298 | 76.99 | -4.5335 | 1.7268
11 | 150 | 1500 | 0 | 150.6243 | 150.6451 | 5.716 | 273.4 | 1.1215 | -0.055474 | 395.5 | 2.0343 | 339.8107 | 61.44 | -2.5506 | 1.3777
11 | 150 | 1500 | 30 | 150.6451 | 150.666 | 6.081 | 268.2 | 1.1569 | -0.039254 | 395.47 | 1.9665 | 284.9095 | 52.81 | -0.94976 | 1.1843
11 | 150 | 1600 | 0 | 150.666 | 150.6868 | 6.219 | 262.4 | 1.3282 | -0.027532 | 395.31 | 2.03 | 290.1704 | 56.55 | -2.3011 | 1.2676
11 | 150 | 1600 | 30 | 150.6868 | 150.7076 | 6.266 | 283.6 | 1.336 | -0.021596 | 395.12 | 2.3708 | 220.3708 | 54.14 | -0.8934 | 1.2129
11 | 150 | 1700 | 0 | 150.7076 | 150.7285 | 5.582 | 265.6 | 1.1959 | -0.024184 | 395.04 | 2.4759 | 177.1868 | 73.37 | -0.32374 | 1.6429
11 | 150 | 1700 | 30 | 150.7285 | 150.7493 | 5.085 | 251.5 | 1.2618 | -0.0090097 | 395.18 | 2.4041 | 82.9442 | 33.03 | -1.0627 | 0.73933
11 | 150 | 1800 | 0 | 150.7493 | 150.7701 | 4.8 | 280.8 | 1.0694 | -0.0073951 | 395.32 | 3.0264 | 40.0626 | 18.35 | 0.17735 | 0.41006
11 | 150 | 1800 | 30 | 150.7701 | 150.791 | 4.027 | 266.5 | 1.0272 | 0.013507 | 395.64 | 3.1975 | -64.8082 | 16.25 | 3.2226 | 0.36277
11 | 150 | 1900 | 0 | 150.791 | 150.8118 | 2.268 | 263.2 | 0.5111 | 0.075307 | 395.95 | 3.6014 | -48.3362 | 3.807 | 2.0054 | 0.084906
11 | 150 | 1900 | 30 | 150.8118 | 150.8326 | 1.595 | 234.9 | 0.28723 | 0.24131 | 396.31 | 3.6734 | -25.7817 | 2.676 | 0.72723 | 0.059634
11 | 150 | 2000 | 0 | 150.8326 | 150.8535 | 1.39 | 221.1 | 0.13859 | 2.4478 | 396.97 | 3.6678 | -34.904 | 1.204 | 0.75381 | 0.026827
11 | 150 | 2000 | 30 | 150.8535 | 150.8743 | 2.175 | 232.2 | 0.4282 | 0.14873 | 396.78 | 3.8346 | -52.0023 | -0.541 | 2.1728 | -0.012048
11 | 150 | 2100 | 0 | 150.8743 | 150.8951 | 2.28 | 245.6 | 0.41355 | 0.17785 | 396.08 | 4.2135 | -51.2405 | -4.185 | 1.845 | -0.093145
11 | 150 | 2100 | 30 | 150.8951 | 150.916 | 2.307 | 253.4 | 0.5031 | 0.11057 | 396.14 | 4.2298 | -52.7608 | 2.133 | 1.3923 | 0.047457
11 | 150 | 2200 | 0 | 150.916 | 150.9368 | 1.425 | 194.9 | 0.21435 | 0.88705 | 396.51 | 4.3218 | -46.1607 | -0.6712 | 1.1079 | -0.014924
11 | 150 | 2200 | 30 | 150.9368 | 150.9576 | 1.399 | 193.8 | 0.043772 | 1.9037 | 396.5 | 4.4148 | -5.0047 | 0.06147 | 0.087429 | 0.0013662
11 | 150 | 2300 | 0 | 150.9576 | 150.9785 | 2.246 | 199.8 | 0.11557 | 2.0991 | 397.82 | 4.3639 | -21.5324 | -0.1092 | 0.14053 | -0.0024247
11 | 150 | 2300 | 30 | 150.9785 | 150.9993 | 2.624 | 185.5 | 0.21632 | 1.5844 | 400.14 | 4.3411 | -46.833 | -1.74 | 2.6374 | -0.038562
11 | 151 | 0 | 0 | 150.9993 | 151.0201 | 2.699 | 178.5 | 0.27701 | 0.65586 | 402.41 | 4.2962 | -35.927 | -1.569 | 1.9893 | -0.034738
11 | 151 | 0 | 30 | 151.0201 | 151.041 | 2.489 | 177.8 | 0.2367 | 0.85361 | 403.31 | 4.1774 | -10.5867 | -5.436 | -0.003089 | -0.12033
11 | 151 | 100 | 0 | 151.0417 | 151.0618 | 1.955 | 206.7 | 0.30127 | 2.0918 | 401.63 | 3.8503 | 110.6576 | -10.93 | -2.3857 | -0.24237
11 | 151 | 100 | 30 | 151.0625 | 151.0826 | 2.338 | 166.6 | 0.21361 | 0.15366 | 403.91 | 4.0036 | -16.8457 | 1.648 | 1.1679 | 0.036473
11 | 151 | 200 | 0 | 151.0833 | 151.1035 | 3.006 | 182.7 | 0.4584 | 0.15935 | 403.96 | 3.8357 | -55.4942 | 1.064 | 1.7414 | 0.023553
11 | 151 | 200 | 30 | 151.1042 | 151.1243 | 3.044 | 178.4 | 0.46445 | 0.18341 | 403.68 | 3.8277 | -69.8299 | 0.9365 | 2.4623 | 0.020729
11 | 151 | 300 | 0 | 151.125 | 151.1451 | 2.492 | 181.5 | 0.40473 | 0.33065 | 403.19 | 3.7649 | -75.5807 | 2.613 | 2.5011 | 0.057863
11 | 151 | 300 | 30 | 151.1458 | 151.1667 | 2.303 | 164.5 | 0.20974 | 2.5946 | 401.38 | 3.6771 | -62.0225 | 2.519 | 2.2599 | 0.055821
11 | 151 | 400 | 0 | 151.1667 | 151.1875 | 2.31 | 174.7 | 0.19261 | 0.53444 | 400.13 | 3.6214 | -17.8299 | 0.5282 | 0.18612 | 0.011712
11 | 151 | 400 | 30 | 151.1875 | 151.2076 | 2.978 | 161.8 | 0.33559 | 0.52464 | 399.94 | 3.5928 | -78.9127 | 3.413 | 1.6451 | 0.075692
11 | 151 | 500 | 0 | 151.2083 | 151.2292 | 2.437 | 169.2 | 0.34909 | 0.22728 | 398.84 | 3.5838 | -38.7087 | 7.755 | 0.59934 | 0.17211
11 | 151 | 500 | 30 | 151.2292 | 151.2493 | 2.653 | 143.1 | 0.34316 | -0.031861 | 398.29 | 3.6103 | 2.3683 | 14.77 | 0.4076 | 0.32831
11 | 151 | 600 | 0 | 151.25 | 151.2708 | 3.309 | 136.3 | 0.56382 | -0.061696 | 395.84 | 3.417 | 32.1285 | 40.8 | -2.9908 | 0.90918
11 | 151 | 600 | 30 | 151.2708 | 151.291 | 3.721 | 162.3 | 0.80149 | -0.066108 | 394.87 | 3.1307 | 148.4459 | 51.71 | -5.2217 | 1.1547
11 | 151 | 700 | 0 | 151.2917 | 151.3125 | 2.852 | 181.3 | 0.70491 | -0.14273 | 394.66 | 2.9633 | 244.6492 | 87.26 | -7.7226 | 1.9506
11 | 151 | 700 | 30 | 151.3125 | 151.3326 | 2.865 | 193.4 | 0.70392 | -0.20404 | 394.39 | 2.8286 | 268.1507 | 90.91 | -8.3639 | 2.0348
11 | 151 | 800 | 0 | 151.3333 | 151.3542 | 3.652 | 206.8 | 0.75181 | -0.15355 | 394.5 | 2.4922 | 289.1963 | 77.53 | -6.2502 | 1.7378
11 | 151 | 800 | 30 | 151.3542 | 151.3743 | 3.563 | 215.4 | 1.0439 | -0.077354 | 394.28 | 2.5417 | 448.4179 | 116.4 | -9.2058 | 2.6105
11 | 151 | 900 | 0 | 151.375 | 151.3958 | 3.628 | 208 | 0.89987 | -0.14734 | 394.25 | 2.4666 | 434.5427 | 92.03 | -7.0369 | 2.0667
11 | 151 | 900 | 30 | 151.3958 | 151.416 | 3.817 | 205.2 | 1.0825 | -0.091147 | 394.48 | 2.1991 | 517.3173 | 122.3 | -7.3384 | 2.7501
11 | 151 | 1000 | 0 | 151.4167 | 151.4375 | 2.831 | 222.3 | 0.70884 | -0.29233 | 394.48 | 2.11 | 500.8644 | 117.6 | -5.479 | 2.6473
11 | 151 | 1000 | 30 | 151.4375 | 151.4583 | 2.84 | 159.9 | 0.76132 | -0.19695 | 395.18 | 2.4304 | 442.5314 | 132.2 | -3.0014 | 2.9754
11 | 151 | 1100 | 0 | 151.4583 | 151.4792 | 3.763 | 207.7 | 0.86797 | -0.20433 | 394.41 | 2.0518 | 606.0059 | 120.8 | -5.938 | 2.723
11 | 151 | 1100 | 30 | 151.4792 | 151.5 | 4.422 | 192.6 | 1.0131 | -0.12371 | 394.57 | 2.0571 | 529.6451 | 103.7 | -4.643 | 2.3392
11 | 151 | 1200 | 0 | 151.5 | 151.5208 | 3.673 | 221.5 | 0.87608 | -0.20227 | 394.6 | 1.9808 | 561.241 | 106.8 | -3.4436 | 2.4103
11 | 151 | 1200 | 30 | 151.5208 | 151.5417 | 3.521 | 198.5 | 0.73802 | -0.26769 | 394.85 | 1.8299 | 494.4483 | 98.1 | -3.879 | 2.2146
11 | 151 | 1300 | 0 | 151.5417 | 151.5625 | 4.011 | 205.4 | 0.83465 | -0.1874 | 394.72 | 1.8937 | 514.9548 | 92.8 | -3.4292 | 2.0957
11 | 151 | 1300 | 30 | 151.5625 | 151.5833 | 3.972 | 205.6 | 1.059 | -0.10145 | 394.71 | 2.0013 | 503.1564 | 93.23 | -2.839 | 2.1063
11 | 151 | 1400 | 0 | 151.5833 | 151.6042 | 4.657 | 196.2 | 1.1246 | -0.090516 | 395.01 | 2.0217 | 507.1544 | 93.66 | -2.9398 | 2.117
11 | 151 | 1400 | 30 | 151.6042 | 151.625 | 4.599 | 186.9 | 1.0954 | -0.070726 | 395.31 | 2.0608 | 416.021 | 78.02 | -2.5223 | 1.7635
11 | 151 | 1500 | 0 | 151.625 | 151.6458 | 5.027 | 175.9 | 0.99837 | -0.094929 | 395.62 | 2.0952 | 376.0099 | 64.73 | -2.317 | 1.4629
11 | 151 | 1500 | 30 | 151.6458 | 151.6667 | 5.15 | 158.4 | 1.0938 | -0.047768 | 396.2 | 2.0886 | 266.1279 | 59.51 | -1.5632 | 1.3447
11 | 151 | 1600 | 0 | 151.6667 | 151.6875 | 5.613 | 145.2 | 1.0682 | -0.034399 | 396.08 | 2.025 | 186.5729 | 43.65 | -0.41799 | 0.98666
11 | 151 | 1600 | 30 | 151.6875 | 151.7083 | 4.513 | 159.4 | 1.08 | -0.026997 | 396.32 | 2.0707 | 144.6584 | 43.46 | -0.85308 | 0.9825
11 | 151 | 1700 | 0 | 151.7083 | 151.7292 | 4.716 | 166.9 | 0.9585 | -0.023779 | 396.47 | 2.0308 | 85.2566 | 33.99 | -0.36912 | 0.76815
11 | 151 | 1700 | 30 | 151.7292 | 151.7493 | 4.494 | 156.7 | 1.0064 | -0.0043939 | 396.64 | 1.997 | 18.4089 | 30.15 | 0.16044 | 0.68126
11 | 151 | 1800 | 0 | 151.7493 | 151.7701 | 4.237 | 151.8 | 0.83886 | 0.016201 | 397.26 | 2.2121 | -38.5574 | 18.31 | 0.4811 | 0.41332
11 | 151 | 1800 | 30 | 151.7701 | 151.791 | 4.44 | 145.2 | 0.83466 | 0.017813 | 398.25 | 2.7129 | -48.382 | 4.813 | 1.268 | 0.10854
11 | 151 | 1900 | 0 | 151.791 | 151.8118 | 3.527 | 161.1 | 0.71098 | 0.036963 | 398.92 | 3.1187 | -64.3219 | 3.717 | 1.8476 | 0.083702
11 | 151 | 1900 | 30 | 151.8118 | 151.8326 | 3.81 | 179.3 | 0.64767 | 0.072926 | 400.31 | 3.1387 | -72.7549 | 3.832 | 1.9988 | 0.086217
11 | 151 | 2000 | 0 | 151.8326 | 151.8535 | 4.535 | 174.9 | 0.81742 | 0.04177 | 401.06 | 3.1337 | -94.3318 | 7.426 | 2.6733 | 0.16705
11 | 151 | 2000 | 30 | 151.8535 | 151.8743 | 3.7 | 188.5 | 0.60965 | 0.084281 | 401.33 | 3.0827 | -82.1524 | 4.829 | 2.9442 | 0.10855
11 | 151 | 2100 | 0 | 151.8743 | 151.8951 | 3.092 | 185.2 | 0.4867 | 0.068483 | 402.55 | 3.1318 | -31.0356 | 0.7387 | 1.1913 | 0.016589
11 | 151 | 2100 | 30 | 151.8951 | 151.916 | 3.456 | 183.3 | 0.52246 | 0.13842 | 405.33 | 3.224 | -77.6648 | 2.98 | 3.0469 | 0.066817
11 | 151 | 2200 | 0 | 151.916 | 151.9368 | 3.776 | 181.3 | 0.60829 | 0.081631 | 406.58 | 3.1875 | -78.2299 | 1.98 | 3.0753 | 0.044356
11 | 151 | 2200 | 30 | 151.9368 | 151.9576 | 2.648 | 171.4 | 0.45632 | 0.16286 | 408.37 | 3.1793 | -68.4978 | 0.7527 | 2.4016 | 0.016847
11 | 151 | 2300 | 0 | 151.9576 | 151.9785 | 0.6562 | 58.55 | 0.078778 | 1.7002 | 410.79 | 3.3098 | -0.54936 | -0.1967 | -0.025711 | -0.0043947
11 | 151 | 2300 | 30 | 151.9792 | 152 | 1.726 | 181.1 | 0.094822 | 7.4628 | 410.33 | 3.1029 | -3.6954 | -0.3474 | 0.094415 | -0.007756

## June2011
Manitou Exp . Forest
2011
Andrew Turnipseed
Preliminary Flux data
Chemistry Tower
time tag = beginning of period (MST)
June, 2011 |  |  |  | MST
year | day | hrx100 | min | Decimal Day | Decimal Day | Wind speed | Wind direction | u* (frict. Velocity) | z/L (z/Obukhov length) | [CO2] | [H2O] | H (sensible heat) | LE (latent heat) | F(co2) (CO2 flux) | w'q' (H2O flux)
|  |  |  | (start time) | (end time) | m/s | oN | m/s |  | ppmv | mmol/mol | W/m^2 | W/m^2 | micromol m-2 s-1 | mmol m-2 s-1
11 | 152 | 0 | 0 | 151.9993 | 152.0201 | 2.283 | 192.3 | 0.14253 | 1.9432 | 408.82 | 2.9195 | -22.8621 | 0.5671 | 0.51763 | 0.012663
11 | 152 | 0 | 30 | 152.0201 | 152.041 | 2.497 | 187.1 | 0.16181 | 0.2452 | 410.23 | 2.9302 | 2.298 | -0.9486 | -0.46701 | -0.021152
11 | 152 | 100 | 0 | 152.041 | 152.0618 | 3.034 | 189.4 | 0.30044 | 0.57168 | 409.28 | 2.8634 | -58.2516 | 0.6299 | 0.61464 | 0.014064
11 | 152 | 100 | 30 | 152.0618 | 152.0826 | 2.594 | 190.6 | 0.27553 | 0.71814 | 409.76 | 2.8349 | -56.2877 | 4.796 | 2.1176 | 0.10707
11 | 152 | 200 | 0 | 152.0826 | 152.1035 | 2.296 | 190.7 | 0.27843 | 0.65928 | 409.91 | 2.8295 | -48.8105 | 3.321 | 1.7818 | 0.074185
11 | 152 | 200 | 30 | 152.1035 | 152.1243 | 2.355 | 186.8 | 0.3872 | 0.32379 | 410.25 | 2.92 | -73.5931 | 10.88 | 4.8034 | 0.24303
11 | 152 | 300 | 0 | 152.1243 | 152.1451 | 3.008 | 187.1 | 0.43877 | 0.2861 | 408.18 | 2.8107 | -98.1949 | 10.32 | 4.3159 | 0.23081
11 | 152 | 300 | 30 | 152.1451 | 152.166 | 2.531 | 189.7 | 0.24367 | 0.96703 | 407.78 | 2.8046 | -53.4588 | 3.68 | 1.6401 | 0.082305
11 | 152 | 400 | 0 | 152.166 | 152.1868 | 2.528 | 191.3 | 0.25441 | 0.78954 | 408.92 | 2.9549 | -48.807 | 3.295 | 1.8525 | 0.073629
11 | 152 | 400 | 30 | 152.1868 | 152.2076 | 2.841 | 181.1 | 0.4066 | 0.2767 | 410.21 | 3.0941 | -77.4193 | 5.998 | 3.0944 | 0.1339
11 | 152 | 500 | 0 | 152.2076 | 152.2285 | 2.095 | 182.6 | 0.23773 | 0.85317 | 411.05 | 3.2429 | -46.6132 | 2.671 | 0.91686 | 0.059583
11 | 152 | 500 | 30 | 152.2285 | 152.2493 | 1.965 | 186.6 | 0.16356 | 1.2477 | 410.78 | 3.5006 | -10.1135 | 4.098 | 0.37159 | 0.091307
11 | 152 | 600 | 0 | 152.2493 | 152.2701 | 2.091 | 200.5 | 0.22453 | 0.63915 | 407.57 | 3.7954 | -23.1122 | 11.83 | -0.35577 | 0.26374
11 | 152 | 600 | 30 | 152.2701 | 152.291 | 1.32 | 211.1 | 0.15266 | 11.029 | 405.59 | 4.1946 | 15.4439 | 13.03 | -1.4512 | 0.29049
11 | 152 | 700 | 0 | 152.291 | 152.3118 | 0.6304 | 22.77 | 0.11108 | -5.9254 | 403.67 | 4.6941 | 42.0365 | 17.02 | -1.5652 | 0.37957
11 | 152 | 700 | 30 | 152.3118 | 152.3326 | 1.264 | 139.2 | 0.28164 | 0.18405 | 396.27 | 5.4217 | -43.7069 | 43.55 | -2.2049 | 0.97485
11 | 152 | 800 | 0 | 152.3333 | 152.3535 | 4.074 | 187.3 | 0.98514 | -0.044526 | 396.29 | 3.7816 | 197.9188 | 86.81 | -5.0203 | 1.9578
11 | 152 | 800 | 30 | 152.3542 | 152.3743 | 4.568 | 199.4 | 0.99132 | -0.079417 | 396.27 | 3.7886 | 313.3177 | 97.2 | -4.8901 | 2.1937
11 | 152 | 900 | 0 | 152.375 | 152.3951 | 4.167 | 229.8 | 0.86506 | -0.1016 | 396.14 | 3.8587 | 330.7252 | 87.55 | -3.8619 | 1.978
11 | 152 | 900 | 30 | 152.3958 | 152.416 | 4.03 | 222.2 | 0.90444 | -0.092702 | 396.07 | 3.7711 | 324.1427 | 93.31 | -3.881 | 2.1085
11 | 152 | 1000 | 0 | 152.4167 | 152.4472 | 4.322 | 232.5 | 0.80289 | -0.14222 | 395.88 | 3.8104 | 292.0222 | 94.11 | -3.711 | 2.1268
11 | 152 | 1000 | 44 | 152.4472 | 152.4576 | 4.11 | 189.4 | 0.93526 | -0.091042 | 395.71 | 3.9842 | 302.9933 | 79.08 | -3.609 | 1.7871
11 | 152 | 1100 | 0 | 152.4583 | 152.4792 | 4.363 | 173.7 | 1.0032 | -0.063509 | 395.8 | 4.0623 | 305.9054 | 84.72 | -3.2953 | 1.9143
11 | 152 | 1100 | 30 | 152.4792 | 152.4903 | 4.409 | 218.8 | 1.0487 | -0.089553 | 395.8 | 4.0443 | 493.6701 | 114.6 | -1.7481 | 2.5908
11 | 152 | 1200 | 0 | 152.5 | 152.5104 | 4.679 | 213.7 | 1.0159 | -0.10197 | 395.69 | 4.1708 | 437.3481 | 72.52 | -1.5541 | 1.641
11 | 152 | 1200 | 30 | 152.5208 | 152.5417 | 5.142 | 190.1 | 1.1863 | -0.075781 | NA | 4.2433 | 529.3658 | 101.1 | NA | 2.2869
11 | 152 | 1300 | 0 | 152.541 | 152.5826 | 5.261 | 214.5 | 0.93285 | -0.1066 | 396.06 | 4.4946 | 359.7115 | 52.84 | -1.6379 | 1.1959
11 | 152 | 1300 | 30 | 152.5625 | 152.5833 | 4.434 | 209.9 | 0.83702 | -0.19282 | NA | 4.6929 | 472.6975 | 78.97 | NA | 1.7874
11 | 152 | 1400 | 0 | 152.5833 | 152.6243 | 4.439 | 209.6 | 0.93317 | -0.095132 | 395.63 | 5.0204 | 318.9606 | 70.48 | -0.55553 | 1.5948
11 | 152 | 1400 | 30 | 152.6042 | 152.6243 | 4.718 | 187 | 1.0958 | -0.0423 | NA | 5.1557 | 238.1345 | 59.28 | NA | 1.341
11 | 152 | 1500 | 0 | 152.625 | 152.666 | 4.665 | 183.1 | 0.9325 | -0.02848 | 395.28 | 5.2122 | 105.5011 | 33.39 | -0.88092 | 0.75523
11 | 152 | 1500 | 30 | 152.6458 | 152.6667 | 4.472 | 194.5 | 0.97364 | -0.048556 | NA | 5.3973 | 193.3216 | 53.6 | NA | 1.2124
11 | 152 | 1600 | 0 | 152.6667 | 152.6882 | 3.97 | 198 | 0.73529 | -0.078449 | 394.75 | 5.4921 | 120.9334 | 34.79 | -0.8474 | 0.78685
11 | 152 | 1600 | 31 | 152.6882 | 152.7076 | 4.209 | 197 | 0.82311 | -0.079389 | 394.49 | 5.7668 | 163.6367 | 48.13 | -0.65679 | 1.0884
11 | 152 | 1700 | 0 | 152.7083 | 152.7292 | 3.996 | 197.6 | 0.83407 | -0.011451 | 394.53 | 5.7069 | 26.3878 | 17.5 | -0.24063 | 0.3957
11 | 152 | 1700 | 30 | 152.7292 | 152.7403 | 3.911 | 186.3 | 0.78629 | 0.0023213 | 394.85 | 5.5151 | -5.0115 | 10.61 | 1.6506 | 0.23984
11 | 152 | 1800 | 0 | 152.75 | 152.7604 | 4.783 | 230.9 | 0.96211 | -0.0017135 | 394.76 | 4.3001 | 6.6754 | 29.86 | 2.1967 | 0.67588
11 | 152 | 1800 | 30 | 152.7701 | 152.7917 | 3.885 | 200.9 | 0.74479 | 0.086495 | NA | NA | -11.1887 | NA | NA | NA
11 | 152 | 1900 | 0 | 152.7917 | 152.8021 | 4.441 | 152.9 | 0.86806 | 0.0023302 | NA | NA | -3.3301 | NA | 2.1842 | NA
11 | 152 | 1900 | 30 | 152.8125 | 152.8326 | 3.615 | 170.9 | 0.75296 | 0.020536 | NA | NA | -38.9389 | NA | NA | NA
11 | 152 | 2000 | 0 | 152.8326 | 152.8542 | 4.032 | 173.1 | 0.77053 | 0.019769 | NA | NA | -44.2221 | NA | NA | NA
11 | 152 | 2000 | 30 | 152.8542 | 152.8743 | 3.72 | 180.5 | 0.8103 | 0.027408 | NA | NA | -62.8067 | NA | NA | NA
11 | 152 | 2100 | 0 | 152.8743 | 152.8951 | 3.863 | 176.2 | 0.82169 | 0.025262 | NA | NA | -62.064 | NA | NA | NA
11 | 152 | 2100 | 30 | 152.8951 | 152.9167 | 3.456 | 177.4 | 0.61311 | 0.051721 | NA | NA | -49.5801 | NA | NA | NA
11 | 152 | 2200 | 0 | 152.9167 | 152.9375 | 3.416 | 181.2 | 0.6554 | 0.046032 | NA | NA | -52.4724 | NA | NA | NA
11 | 152 | 2200 | 30 | 152.9375 | 152.9576 | 3.386 | 183.8 | 0.68854 | 0.049755 | NA | NA | -69.7459 | NA | NA | NA
11 | 152 | 2300 | 0 | 152.9576 | 152.9792 | 2.78 | 184.7 | 0.46382 | 0.15804 | NA | NA | -64.6191 | NA | NA | NA
11 | 152 | 2300 | 30 | 152.9792 | 153 | 3.85 | 184.5 | 0.65173 | 0.078263 | NA | NA | -90.1254 | NA | NA | NA
11 | 153 | 0 | 0 | 153 | 153.0208 | 3.782 | 188.3 | 0.67539 | 0.063702 | NA | NA | -79.6803 | NA | NA | NA
11 | 153 | 0 | 30 | 153.0208 | 153.041 | 4.086 | 192.1 | 0.69351 | 0.065446 | NA | 9.4461 | -90.1878 | 2.945 | NA | 0.065801
11 | 153 | 100 | 0 | 153.041 | 153.0618 | 4.156 | 188.8 | 0.74032 | 0.041817 | NA | 8.4141 | -73.2025 | 1.428 | NA | 0.031943
11 | 153 | 100 | 30 | 153.0618 | 153.0826 | 4.735 | 182 | 0.86215 | 0.015932 | NA | 9.5224 | -39.443 | 0.9522 | NA | 0.021265
11 | 153 | 200 | 0 | 153.0826 | 153.1035 | 4.329 | 182.9 | 0.81477 | 0.027021 | NA | NA | -62.3702 | NA | NA | NA
11 | 153 | 200 | 30 | 153.1035 | 153.1243 | 4.065 | 187.1 | 0.78913 | 0.031199 | NA | NA | -56.1502 | NA | NA | NA
11 | 153 | 300 | 0 | 153.1243 | 153.1451 | 3.69 | 188.8 | 0.71241 | 0.042903 | NA | NA | -64.5091 | NA | NA | NA
11 | 153 | 300 | 30 | 153.1451 | 153.166 | 3.39 | 196.4 | 0.56744 | 0.074791 | NA | NA | -58.2527 | NA | NA | NA
11 | 153 | 400 | 0 | 153.166 | 153.1868 | 3.333 | 196 | 0.49195 | 0.13253 | NA | 9.6804 | -65.9412 | 12.24 | NA | 0.27248
11 | 153 | 400 | 30 | 153.1868 | 153.2076 | 3.155 | 188.1 | 0.4115 | 0.20646 | NA | 8.5055 | -62.6509 | 17.64 | NA | 0.39335
11 | 153 | 500 | 0 | 153.2076 | 153.2285 | 2.23 | 191.5 | 0.2557 | 0.84052 | NA | 6.8848 | -56.8307 | 24.06 | NA | 0.53742
11 | 153 | 500 | 30 | 153.2285 | 153.2493 | 2.212 | 191.8 | 0.3268 | 0.20532 | NA | 6.3199 | -29.9762 | 36.18 | NA | 0.80909
11 | 153 | 600 | 0 | 153.2493 | 153.2701 | 2.781 | 179.3 | 0.49129 | 0.064792 | NA | 5.9321 | -41.9907 | 75.07 | NA | 1.6832
11 | 153 | 600 | 30 | 153.2701 | 153.291 | 3.252 | 174.1 | 0.77944 | -0.014291 | NA | 5.1419 | 37.6018 | 123.6 | NA | 2.7829
11 | 153 | 700 | 0 | 153.2917 | 153.3125 | 4.658 | 189.1 | 1.0677 | -0.019221 | NA | 4.173 | 99.5076 | 93.55 | NA | 2.1088
11 | 153 | 700 | 30 | 153.3125 | 153.3326 | 5.173 | 173.3 | 1.1751 | -0.0077172 | NA | 4.0425 | 58.1718 | 70.59 | NA | 1.5905
11 | 153 | 800 | 0 | 153.3333 | 153.3542 | 5.369 | 189.5 | 1.1724 | -0.02085 | NA | 3.885 | 153.3011 | 113.4 | NA | 2.5575
11 | 153 | 800 | 30 | 153.3542 | 153.3743 | 5.804 | 210.5 | 1.3525 | -0.024057 | NA | 3.8685 | 279.4274 | 89.89 | NA | 2.0284
11 | 153 | 900 | 0 | 153.375 | 153.3958 | 7.435 | 212.5 | 1.4982 | -0.019451 | NA | 3.8149 | 293.6818 | 83.48 | NA | 1.8839
11 | 153 | 900 | 23 | 153.391 | 153.4118 | 7.012 | 217.9 | 1.384 | -0.029915 | 395.81 | 3.9091 | 368.8981 | 96.45 | -3.5768 | 2.1774
11 | 153 | 1000 | 0 | 153.416 | 153.4368 | 6.525 | 219.9 | 1.4167 | -0.041313 | 396.04 | 3.9617 | 571.8592 | 120.9 | -2.2801 | 2.7311
11 | 153 | 1000 | 30 | 153.4368 | 153.4576 | 6.991 | 196 | 1.6466 | -0.035467 | 396.02 | 3.7729 | 632.4362 | 133.1 | -3.9742 | 3.0099
11 | 153 | 1100 | 0 | 153.4576 | 153.4785 | 7.273 | 207.2 | 1.6873 | -0.032126 | 395.82 | 3.612 | 664.5733 | 129.2 | -1.7479 | 2.9231
11 | 153 | 1100 | 30 | 153.4785 | 153.4993 | 8.13 | 208.6 | 1.6691 | -0.031209 | 395.33 | 3.2755 | 626.9387 | 97.54 | -2.8596 | 2.2084
11 | 153 | 1200 | 0 | 153.4993 | 153.5201 | 8.905 | 206.7 | 1.804 | -0.026964 | 395.06 | 3.2497 | 704.7885 | 97.6 | -2.9271 | 2.2096
11 | 153 | 1200 | 30 | 153.5201 | 153.541 | 7.684 | 200.6 | 1.5773 | -0.034807 | 394.68 | 3.2765 | 606.5582 | 92.94 | -1.8525 | 2.1051
11 | 153 | 1300 | 0 | 153.5417 | 153.5618 | 8.358 | 196.3 | 1.5582 | -0.03362 | 394.31 | 3.4029 | 504.2963 | 67.13 | 0.322 | 1.5201
11 | 153 | 1300 | 30 | 153.5618 | 153.5826 | 7.702 | 207.7 | 1.5595 | -0.030483 | 394.19 | 3.5398 | 499.9928 | 64.51 | -1.0756 | 1.4606
11 | 153 | 1400 | 0 | 153.5826 | 153.6035 | 7.889 | 191.9 | 1.5166 | -0.030984 | 393.93 | 3.6735 | 446.1951 | 60.09 | -1.4243 | 1.3604
11 | 153 | 1400 | 30 | 153.6035 | 153.6243 | 7.592 | 190.5 | 1.6231 | -0.022897 | 393.78 | 3.8359 | 372.9071 | 55.06 | -1.5484 | 1.2457
11 | 153 | 1500 | 0 | 153.625 | 153.6458 | 7.417 | 196.9 | 1.4471 | -0.024631 | 393.59 | 4.0036 | 303.7078 | 51.23 | -2.4609 | 1.1587
11 | 153 | 1500 | 30 | 153.6458 | 153.6667 | 6.357 | 194.3 | 1.3551 | -0.00527 | 393.74 | 4.1236 | 61.9012 | 25.12 | -0.3517 | 0.56788
11 | 153 | 1600 | 0 | 153.6667 | 153.6875 | 6.749 | 195 | 1.4686 | -0.011174 | 394.23 | 4.1853 | 152.9636 | 43.82 | -0.36502 | 0.99035
11 | 153 | 1600 | 30 | 153.6875 | 153.7083 | 6.701 | 195.8 | 1.3923 | -0.0086946 | 394.74 | 4.1479 | 101.1529 | 26.22 | -0.077843 | 0.59249
11 | 153 | 1700 | 0 | 153.7083 | 153.7292 | 7.06 | 192.2 | 1.3956 | -0.011052 | 395.21 | 4.1304 | 129.3271 | 35.28 | -0.95085 | 0.79682
11 | 153 | 1700 | 30 | 153.7292 | 153.75 | 6.438 | 197.3 | 1.314 | 0.0018127 | 395.98 | 4.1337 | -19.1709 | 21.31 | -0.44533 | 0.48104
11 | 153 | 1800 | 0 | 153.75 | 153.7708 | 5.965 | 199.5 | 0.98003 | 0.0022861 | 413.13 | 4.2399 | -8.5329 | 11.54 | -0.26942 | 0.2603
11 | 153 | 1800 | 30 | 153.7708 | 153.7917 | 5.001 | 191.2 | 0.82771 | 0.025212 | 413.56 | 4.3197 | -54.5565 | 10.69 | 1.2334 | 0.24104
11 | 153 | 1900 | 0 | 153.7917 | 153.8125 | 3.421 | 191.3 | 0.68345 | 0.056506 | 414.19 | 4.3087 | -78.5155 | 5.821 | 2.3093 | 0.13119
11 | 153 | 1900 | 30 | 153.8125 | 153.8333 | 3.182 | 188.9 | 0.48321 | 0.16179 | 414.75 | 4.242 | -74.0198 | 4.541 | 2.5174 | 0.10229
11 | 153 | 2000 | 0 | 153.8333 | 153.8542 | 2.314 | 193 | 0.30126 | 0.18926 | 415.44 | 4.1983 | -23.6449 | 1.333 | 1.3531 | 0.030008
11 | 153 | 2000 | 30 | 153.8542 | 153.875 | 2.526 | 187 | 0.27499 | 0.65198 | 416.64 | 4.1943 | -50.6194 | 0.9503 | 1.4197 | 0.021369
11 | 153 | 2100 | 0 | 153.875 | 153.8958 | 2.692 | 183.6 | 0.27272 | 0.46485 | 417.44 | 4.1416 | -36.9936 | 1.058 | 1.2134 | 0.023775
11 | 153 | 2100 | 30 | 153.8958 | 153.9167 | 2.433 | 190.3 | 0.21614 | 0.95998 | 417.56 | 4.0337 | -22.7364 | 0.3412 | 0.51258 | 0.0076657
11 | 153 | 2200 | 0 | 153.9167 | 153.9375 | 2.147 | 185.4 | 0.24808 | 0.63252 | 419.33 | 3.9983 | 6.2516 | -2.812 | -0.90894 | -0.063102
11 | 153 | 2200 | 30 | 153.9375 | 153.9583 | 2.866 | 170.5 | 0.32895 | 0.41093 | 422.33 | 4.0397 | -55.5788 | 2.801 | 2.0959 | 0.06277
11 | 153 | 2300 | 0 | 153.9583 | 153.9792 | 2.74 | 177.7 | 0.26346 | 0.19739 | 421.72 | 3.8872 | 1.2229 | -4.015 | -1.0943 | -0.089994
11 | 153 | 2300 | 30 | 153.9792 | 154 | 3.098 | 171.1 | 0.29657 | 0.25267 | 423.89 | 3.8434 | -23.7152 | 4.657 | 1.7522 | 0.10426
11 | 154 | 0 | 0 | 154 | 154.0208 | 3.151 | 169.5 | 0.48631 | 0.18762 | 419.89 | 3.8288 | -87.7595 | 5.643 | 3.83 | 0.12625
11 | 154 | 0 | 30 | 154.0208 | 154.0417 | 3.095 | 170 | 0.41515 | 0.3045 | 419.26 | 3.7397 | -86.1974 | 5.903 | 3.1573 | 0.13207
11 | 154 | 100 | 0 | 154.0417 | 154.0625 | 2.363 | 171.7 | 0.34733 | 0.30584 | 419.3 | 3.5587 | -52.8371 | 3.526 | 1.6156 | 0.078869
11 | 154 | 100 | 30 | 154.0625 | 154.0833 | 1.259 | 8.507 | 0.098614 | 0.16885 | 419.83 | 3.4693 | 19.2914 | -3.243 | -1.021 | -0.072501
11 | 154 | 200 | 0 | 154.0833 | 154.1042 | 0.9612 | 2.72 | 0.076593 | 0.030237 | 419.45 | 3.3944 | 6.128 | -3.099 | -0.71084 | -0.069191
11 | 154 | 200 | 30 | 154.1042 | 154.125 | 1.016 | 168 | 0.10696 | 1.2045 | 419.75 | 3.3472 | -15.0445 | 0.8474 | 0.49446 | 0.018909
11 | 154 | 300 | 0 | 154.125 | 154.1458 | 1.814 | 205.1 | 0.21526 | -0.0765 | 419.57 | 3.1506 | 47.2501 | -6.971 | -4.137 | -0.15551
11 | 154 | 300 | 30 | 154.1458 | 154.1667 | 2 | 195.6 | 0.22653 | 13.031 | 420.4 | 3.093 | 0.76661 | -1.636 | -0.61296 | -0.036488
11 | 154 | 400 | 0 | 154.1667 | 154.1875 | 2.621 | 176 | 0.33131 | 0.42327 | 421.06 | 3.1167 | -84.0242 | 3.741 | 2.5498 | 0.083369
11 | 154 | 400 | 30 | 154.1875 | 154.2083 | 0.9391 | 109.1 | 0.15574 | 1.1633 | 423.35 | 3.2421 | 2.5892 | 0.459 | 0.33118 | 0.010214
11 | 154 | 500 | 0 | 154.2083 | 154.2292 | 1.802 | 181.4 | 0.22774 | 0.49687 | 424.28 | 3.3673 | 5.0487 | 3.78 | 0.41662 | 0.084064
11 | 154 | 500 | 30 | 154.2292 | 154.25 | 0.7398 | 170.1 | 0.098924 | -1.6156 | 422.39 | 3.781 | 7.5432 | 6.454 | 0.054958 | 0.14365
11 | 154 | 600 | 0 | 154.25 | 154.2708 | 0.7118 | 70.69 | 0.052924 | -1.8141 | 406.71 | 4.2062 | 31.456 | 16.52 | -1.2375 | 0.36826
11 | 154 | 600 | 30 | 154.2708 | 154.2917 | 1.176 | 37.11 | 0.30513 | -0.65638 | 404.19 | 4.3885 | 70.4504 | 28.53 | -3.1938 | 0.63721
11 | 154 | 700 | 0 | 154.2917 | 154.3125 | 1.631 | 32.8 | 0.43119 | -0.41445 | 401.64 | 4.6227 | 166.3153 | 48.4 | -4.8285 | 1.0823
11 | 154 | 700 | 30 | 154.3125 | 154.3333 | 2.666 | 11.4 | 0.58765 | -0.15018 | 400.26 | 4.7776 | 152.6539 | 53.15 | -4.3113 | 1.1903
11 | 154 | 800 | 0 | 154.3333 | 154.3542 | 2.794 | 7.392 | 0.64942 | -0.19052 | 398.88 | 4.6499 | 232.2843 | 51.31 | -3.7085 | 1.1509
11 | 154 | 800 | 30 | 154.3542 | 154.3743 | 2.22 | 12.63 | 0.47531 | -0.38441 | 398.29 | 4.2223 | 179.0025 | 65.98 | -2.5419 | 1.4826
11 | 154 | 900 | 0 | 154.3743 | 154.3951 | 4.264 | 200.4 | 1.1496 | -0.057299 | 397.09 | 2.7511 | 340.7911 | 156.5 | -3.1675 | 3.5313
11 | 154 | 900 | 30 | 154.3951 | 154.416 | 5.23 | 198.3 | 1.0833 | -0.095992 | 397.09 | 2.3512 | 483.7559 | 86.82 | -5.1413 | 1.9605
11 | 154 | 1000 | 0 | 154.416 | 154.4368 | 5.209 | 192.4 | 1.1648 | -0.079215 | 397.07 | 2.3402 | 520.3137 | 98.17 | -2.9119 | 2.2179
11 | 154 | 1000 | 30 | 154.4368 | 154.4576 | 6.031 | 182.9 | 1.4416 | -0.057203 | 397.13 | 2.3536 | 689.8767 | 122.2 | -4.1271 | 2.7603
11 | 154 | 1100 | 0 | 154.4576 | 154.4785 | 5.855 | 179.2 | 1.429 | -0.053088 | 397.14 | 2.3742 | 670.512 | 105.4 | -4.2235 | 2.3818
11 | 154 | 1100 | 30 | 154.4785 | 154.4993 | 5.815 | 183.5 | 1.3902 | -0.062708 | 397.18 | 2.399 | 688.9533 | 113.5 | -3.5017 | 2.566
11 | 154 | 1200 | 0 | 154.4993 | 154.5201 | 5.899 | 186.2 | 1.252 | -0.070644 | 397.01 | 2.4443 | 607.2709 | 96.28 | -2.5276 | 2.1777
11 | 154 | 1200 | 30 | 154.5201 | 154.541 | 5.351 | 198.5 | 1.2235 | -0.076162 | 397.19 | 2.4973 | 605.3227 | 105.4 | -1.504 | 2.3853
11 | 154 | 1300 | 0 | 154.541 | 154.5618 | 5.538 | 199.4 | 1.2137 | -0.061432 | 397.23 | 2.4817 | 450.4422 | 57.41 | -1.6689 | 1.2992
11 | 154 | 1300 | 30 | 154.5618 | 154.5826 | 5.748 | 186 | 1.3764 | -0.049914 | 397.07 | 2.4192 | 531.3523 | 75.94 | -2.2382 | 1.7195
11 | 154 | 1400 | 0 | 154.5826 | 154.6035 | 5.504 | 200 | 1.2256 | -0.063976 | 396.88 | 2.2976 | 509.6352 | 83.91 | -1.7963 | 1.9006
11 | 154 | 1400 | 30 | 154.6035 | 154.6243 | 6.084 | 189.4 | 1.2847 | -0.051157 | 396.71 | 2.2428 | 437.5225 | 66.06 | -0.72868 | 1.4965
11 | 154 | 1500 | 0 | 154.625 | 154.6451 | 4.775 | 220.3 | 1.0015 | -0.084378 | 395.64 | 2.9792 | 192.1919 | 76.89 | -0.46392 | 1.7395
11 | 154 | 1500 | 30 | 154.6458 | 154.666 | 4.532 | 353.2 | 0.79112 | -0.086238 | 390.33 | 7.093 | 180.0291 | 18.75 | -0.72478 | 0.42129
11 | 154 | 1600 | 0 | 154.6667 | 154.6868 | 4.526 | 2.941 | 0.72379 | -0.058349 | 389.65 | 7.3627 | 85.0974 | 20.69 | -0.71243 | 0.46435
11 | 154 | 1600 | 30 | 154.6875 | 154.7076 | 3.94 | 6.757 | 0.70315 | -0.030434 | 389.26 | 7.6114 | 45.6711 | 18.92 | -0.57067 | 0.42408
11 | 154 | 1700 | 0 | 154.7083 | 154.7285 | 3.828 | 355.9 | 0.51592 | -0.042343 | 389.53 | 7.5996 | 19.7995 | 10.27 | -0.70512 | 0.23008
11 | 154 | 1700 | 30 | 154.7292 | 154.7493 | 2.834 | 348 | 0.50856 | -0.052822 | 390.86 | 7.4328 | 28.8994 | 11.96 | -0.52458 | 0.2679
11 | 154 | 1800 | 0 | 154.75 | 154.7708 | 3.063 | 342.1 | 0.47486 | -0.0019784 | 392.7 | 7.1969 | 0.34507 | 10.12 | 0.16254 | 0.22656
11 | 154 | 1800 | 30 | 154.7708 | 154.7917 | 2.467 | 337.3 | 0.31334 | 0.078667 | 394.41 | 7.1196 | -13.1884 | 3.537 | 0.60291 | 0.079132
11 | 154 | 1900 | 0 | 154.7917 | 154.8125 | 2.477 | 327.2 | 0.2264 | 0.14061 | 395.56 | 7.0698 | -11.1404 | 0.546 | 0.59146 | 0.012206
11 | 154 | 1900 | 30 | 154.8125 | 154.8333 | 1.333 | 308.1 | 0.14306 | -0.4679 | 397.13 | 7.0675 | 2.0736 | -0.1846 | -0.12569 | -0.0041221
11 | 154 | 2000 | 0 | 154.8333 | 154.8542 | 1.091 | 209.3 | 0.085424 | 1.3094 | 401.26 | 7.06 | 5.3584 | -0.3807 | 0.14573 | -0.0084858
11 | 154 | 2000 | 30 | 154.8542 | 154.875 | 1.687 | 198.6 | 0.19144 | 6.1709 | 406.21 | 6.9199 | 26.8298 | 0.3742 | -0.2806 | 0.0083283
11 | 154 | 2100 | 0 | 154.875 | 154.8958 | 1.71 | 192.1 | 0.20119 | 0.60067 | 408.81 | 6.8156 | -10.2279 | -0.9762 | -0.04697 | -0.021705
11 | 154 | 2100 | 30 | 154.8958 | 154.9167 | 1.943 | 179.2 | 0.13237 | 1.8085 | 411.68 | 6.7103 | -14.9117 | -1.381 | 1.29 | -0.030679
11 | 154 | 2200 | 0 | 154.9167 | 154.9375 | 1.433 | 174.3 | 0.17377 | -0.005222 | 411.72 | 6.6905 | 16.3802 | -0.2945 | -1.2407 | -0.0065372
11 | 154 | 2200 | 30 | 154.9375 | 154.9583 | 2.223 | 192.3 | 0.21223 | 0.79832 | 411.65 | 6.6805 | -8.0774 | -0.07375 | 0.16472 | -0.0016367
11 | 154 | 2300 | 0 | 154.9583 | 154.9792 | 2.044 | 179.7 | 0.24107 | 0.4017 | 410.58 | 6.6983 | -12.9155 | -0.1699 | 0.10987 | -0.0037703
11 | 154 | 2300 | 30 | 154.9792 | 155 | 1.372 | 184.1 | 0.18117 | 1.7652 | 411.45 | 6.7802 | 0.49466 | 1.088 | -1.8764 | 0.024111
11 | 155 | 0 | 0 | 155 | 155.0208 | 1.632 | 175 | 0.15176 | -0.3785 | 412.02 | 6.8935 | 10.3158 | 3.694 | -2.6099 | 0.081866
11 | 155 | 0 | 30 | 155.0208 | 155.0417 | 1.892 | 184.2 | 0.12003 | 6.3484 | 409.66 | 7.1553 | -3.1018 | 1.308 | -0.13631 | 0.02898
11 | 155 | 100 | 0 | 155.0417 | 155.0625 | 1.596 | 183.7 | 0.11435 | 2.6984 | 409.92 | 7.3366 | -13.1842 | -0.1553 | 0.37582 | -0.0034401
11 | 155 | 100 | 30 | 155.0625 | 155.0833 | 1.487 | 183.3 | 0.095925 | 7.5167 | 410.71 | 7.3941 | -6.7581 | -0.7464 | 0.14678 | -0.016524
11 | 155 | 200 | 0 | 155.0833 | 155.1042 | 1.702 | 185.7 | 0.090621 | 9.9314 | 409.87 | 7.4752 | -4.4445 | 0.2855 | -0.25559 | 0.006317
11 | 155 | 200 | 30 | 155.1042 | 155.125 | 1.897 | 192.7 | 0.17305 | 1.5455 | 409.23 | 7.6168 | -18.6077 | 0.2097 | 0.23261 | 0.0046407
11 | 155 | 300 | 0 | 155.125 | 155.1458 | 2.295 | 187.9 | 0.27517 | 0.47056 | 407.94 | 7.8032 | -35.154 | 3.104 | 1.671 | 0.068695
11 | 155 | 300 | 30 | 155.1458 | 155.1667 | 1.256 | 183.5 | 0.09655 | 2.2735 | 408.84 | 7.7658 | -2.0734 | 2.845 | -0.71157 | 0.062922
11 | 155 | 400 | 0 | 155.1667 | 155.1875 | 1.506 | 177.3 | 0.079861 | 14.588 | 409.33 | 7.6165 | -1.8357 | 0.259 | 0.12533 | 0.0057248
11 | 155 | 400 | 30 | 155.1875 | 155.2076 | 2.189 | 187.5 | 0.21987 | 0.75008 | 407.92 | 7.7974 | -30.7497 | 0.9571 | 1.1011 | 0.021166
11 | 155 | 500 | 0 | 155.2076 | 155.2285 | 1.919 | 183.9 | 0.34483 | 0.28734 | 406.08 | 8.0606 | -38.9848 | 9.536 | 2.5418 | 0.21098
11 | 155 | 500 | 30 | 155.2285 | 155.2493 | 1.386 | 167 | 0.18696 | 0.055118 | 406.44 | 8.0983 | 16.9165 | 0.3584 | -0.51938 | 0.0079274
11 | 155 | 600 | 0 | 155.2493 | 155.2701 | 0.5904 | 136.3 | 0.075669 | -1.6838 | 401.92 | 8.4876 | 1.6915 | 5.758 | -1.4158 | 0.12748
11 | 155 | 600 | 30 | 155.2701 | 155.291 | 0.8569 | 180.9 | 0.28442 | -1.0506 | 395.59 | 9.0601 | 107.7631 | 16.88 | -2.9493 | 0.37445
11 | 155 | 700 | 0 | 155.291 | 155.3118 | 0.8149 | 155.2 | 0.12136 | NA | 389.57 | 9.5571 | 112.7286 | 39.93 | -6.5172 | 0.88752
11 | 155 | 700 | 30 | 155.3118 | 155.3326 | 1.239 | 117.4 | 0.17309 | -3.1511 | 388.58 | 9.5729 | 90.8645 | 56.12 | -6.9403 | 1.2498
11 | 155 | 800 | 0 | 155.3326 | 155.3535 | 1.701 | 87.05 | 0.312 | -1.4956 | 388.4 | 9.3769 | 200.2695 | 57.74 | -6.6684 | 1.2877
11 | 155 | 800 | 30 | 155.3535 | 155.3743 | 1.261 | 59.29 | 0.27998 | -2.9829 | 387.82 | 9.4886 | 164.6686 | 36.67 | -5.1543 | 0.81841
11 | 155 | 900 | 0 | 155.3743 | 155.3951 | 1.408 | 61.58 | 0.39458 | -0.55835 | 387.09 | 9.5938 | 164.8485 | 57.24 | -5.62 | 1.2793
11 | 155 | 900 | 30 | 155.3951 | 155.416 | 2.326 | 118.3 | 0.47755 | -0.5401 | 387.5 | 9.2268 | 292.7189 | 86.68 | -5.418 | 1.9412
11 | 155 | 1000 | 0 | 155.416 | 155.4368 | 2.066 | 128.4 | 0.40008 | -3.6162 | 388.86 | 8.4916 | 337.8673 | 86.21 | -4.56 | 1.9339
11 | 155 | 1000 | 30 | 155.4368 | 155.4576 | 2.799 | 201.6 | 0.34543 | -1.1715 | 393.15 | 6.1209 | 251.5336 | NA | NA | NA
11 | 155 | 1100 | 0 | 155.4576 | 155.4785 | 5.199 | 207 | 1.0408 | -0.087515 | 395.47 | 4.5774 | 454.0399 | 57.11 | -2.3818 | 1.2896
11 | 155 | 1100 | 30 | 155.4785 | 155.4993 | 4.618 | 202.7 | 1.2253 | -0.067624 | 395.09 | 4.8349 | 562.6538 | 107 | -2.6323 | 2.4163
11 | 155 | 1200 | 0 | 155.4993 | 155.5201 | 5.478 | 180.2 | 1.1331 | -0.078631 | 394.78 | 4.9164 | 521.8339 | 83.81 | -1.604 | 1.8937
11 | 155 | 1200 | 30 | 155.5201 | 155.541 | 4.03 | 185.6 | 0.80123 | -0.19253 | 394.78 | 4.9984 | 468.617 | 64.97 | -0.90203 | 1.4685
11 | 155 | 1300 | 0 | 155.541 | 155.5618 | 4.213 | 190.1 | 0.82032 | -0.18905 | 394.93 | 4.7821 | 280.5513 | 43.29 | -0.36864 | 0.97812
11 | 155 | 1300 | 30 | 155.5618 | 155.5826 | 3.958 | 190.3 | 0.86818 | -0.13598 | 395.02 | 4.6511 | 343.3065 | 58.69 | -0.69496 | 1.3269
11 | 155 | 1400 | 0 | 155.5826 | 155.6035 | 4.277 | 209.3 | 0.87581 | -0.12844 | 395.14 | 4.3925 | 381.1477 | 49.5 | 0.063407 | 1.1199
11 | 155 | 1400 | 30 | 155.6035 | 155.6243 | 3.408 | 200.9 | 0.86428 | -0.10443 | 394.49 | 4.9836 | 358.6601 | 47.46 | 0.50166 | 1.0735
11 | 155 | 1500 | 0 | 155.625 | 155.6451 | 3.791 | 199.1 | 0.87765 | -0.077875 | 394.65 | 4.8514 | 215.5557 | 57.78 | 0.05712 | 1.3071
11 | 155 | 1500 | 30 | 155.6458 | 155.666 | 4.546 | 187.6 | 1.0276 | -0.04605 | 394.88 | 4.6485 | 251.6871 | 26.28 | 0.35719 | 0.59484
11 | 155 | 1600 | 0 | 155.666 | 155.6868 | 3.941 | 149.4 | 0.86236 | -0.033999 | 391.42 | 9.2352 | 98.7703 | -1.847 | 0.81925 | -0.041535
11 | 155 | 1600 | 30 | 155.6868 | 155.7076 | 6.166 | 140.3 | 0.96214 | -0.035473 | 391.08 | 10.091 | 129.5096 | 15.75 | 0.067432 | 0.35358
11 | 155 | 1700 | 0 | 155.7083 | 155.7285 | 6.757 | 136.3 | 1.0972 | -0.024974 | 391.47 | 10.321 | 142.8042 | 7.202 | -0.60693 | 0.16168
11 | 155 | 1700 | 30 | 155.7292 | 155.7493 | 3.109 | 248.5 | 0.55016 | -1.3005 | 389.74 | 10.604 | 71.6895 | 14.75 | 0.38781 | 0.33093
11 | 155 | 1800 | 0 | 155.75 | 155.7708 | 1.402 | 247.8 | 0.30046 | -0.09707 | 388.23 | 10.874 | 15.192 | 7.052 | 0.41658 | 0.15818
11 | 155 | 1800 | 30 | 155.7708 | 155.7917 | 2.884 | 160.8 | 0.52218 | 0.041682 | 391.66 | 10.525 | -15.3048 | 6.163 | 1.394 | 0.13818
11 | 155 | 1900 | 0 | 155.7917 | 155.8125 | 2.779 | 160.5 | 0.5295 | 0.075614 | 393.94 | 10.521 | -42.3746 | -2.053 | 2.2348 | -0.045994
11 | 155 | 1900 | 30 | 155.8125 | 155.8333 | 1.617 | 154.5 | 0.35271 | 0.20307 | 395.79 | 10.58 | -34.8019 | -1.997 | 1.3475 | -0.044691
11 | 155 | 2000 | 0 | 155.8333 | 155.8542 | 1.734 | 107.7 | 0.26397 | 0.41697 | 398.45 | 10.572 | -32.06 | -8.04 | 2.12 | -0.17977
11 | 155 | 2000 | 30 | 155.8542 | 155.875 | 1.396 | 200.8 | 0.1974 | 0.5575 | 399.28 | 10.735 | -17.6772 | -0.6878 | 0.37016 | -0.015367
11 | 155 | 2100 | 0 | 155.875 | 155.8958 | 1.011 | 156.3 | 0.15628 | 0.95269 | 407.73 | 10.513 | 29.0807 | 9.886 | -4.038 | 0.22038
11 | 155 | 2100 | 30 | 155.8958 | 155.9167 | 0.8534 | 188.2 | 0.087806 | 1.7599 | 407.71 | 10.415 | -3.7979 | 0.1022 | 0.20039 | 0.0022762
11 | 155 | 2200 | 0 | 155.9167 | 155.9375 | 2.209 | 179.8 | 0.22927 | 0.664 | 412.9 | 10.135 | -11.5807 | -2.225 | 0.38929 | -0.049474
11 | 155 | 2200 | 30 | 155.9375 | 155.9583 | 2.237 | 186.5 | 0.23362 | 0.75049 | 409.79 | 10.266 | -11.1664 | -1.858 | 0.45195 | -0.041307
11 | 155 | 2300 | 0 | 155.9583 | 155.9792 | 1.598 | 195.2 | 0.12977 | 1.1653 | 409.34 | 10.295 | -8.0382 | 0.05563 | -0.0098847 | 0.0012366
11 | 155 | 2300 | 30 | 155.9792 | 156 | 1.824 | 172.8 | 0.20443 | 0.68459 | 417.7 | 9.8827 | -2.8971 | 0.9388 | -0.91087 | 0.020836
11 | 156 | 0 | 0 | 156 | 156.0208 | 1.64 | 189.7 | 0.1179 | 2.6213 | 413.58 | 10.014 | -17.4087 | 0.08146 | 0.45214 | 0.0018083
11 | 156 | 0 | 30 | 156.0208 | 156.0417 | 1.778 | 185 | 0.16608 | 1.2766 | 415.29 | 9.8699 | -24.9066 | -0.3553 | 1.0969 | -0.0078839
11 | 156 | 100 | 0 | 156.0417 | 156.0625 | 2.021 | 181.6 | 0.31081 | 0.49586 | 415.07 | 9.7515 | -57.914 | -2.028 | 1.7967 | -0.045004
11 | 156 | 100 | 30 | 156.0625 | 156.0833 | 2.092 | 180.8 | 0.26513 | 0.73136 | 415.92 | 9.412 | -50.4883 | -1.485 | 2.8959 | -0.03294
11 | 156 | 200 | 0 | 156.0833 | 156.1042 | 2.221 | 184.4 | 0.31495 | 0.39831 | 415.27 | 9.1197 | -54.238 | -4.491 | 3.8612 | -0.099683
11 | 156 | 200 | 30 | 156.1042 | 156.125 | 2.951 | 196 | 0.47301 | 0.15009 | 413.76 | 9.0043 | -64.1149 | -8.115 | 4.2092 | -0.18015
11 | 156 | 300 | 0 | 156.125 | 156.1458 | 2.649 | 180.9 | 0.34116 | 0.20975 | 413.89 | 9.0172 | -33.9552 | -3.477 | 1.7936 | -0.07714
11 | 156 | 300 | 30 | 156.1458 | 156.166 | 3.028 | 191.7 | 0.3782 | 0.31251 | 410.76 | 9.3543 | -61.0015 | -4.618 | 2.7623 | -0.10248
11 | 156 | 400 | 0 | 156.166 | 156.1868 | 2.697 | 184.6 | 0.27508 | 0.51334 | 408.43 | 9.4252 | -40.7836 | -1.931 | 1.15 | -0.042856
11 | 156 | 400 | 30 | 156.1868 | 156.2076 | 2.496 | 194.6 | 0.27238 | 0.54619 | 408.21 | 9.3283 | -41.1134 | 0.9491 | 0.29885 | 0.021059
11 | 156 | 500 | 0 | 156.2076 | 156.2285 | 2.692 | 190.2 | 0.3066 | 0.37654 | 406.22 | 9.2914 | -39.5213 | 2.962 | 0.17343 | 0.065781
11 | 156 | 500 | 30 | 156.2285 | 156.2493 | 1.398 | 179.1 | 0.16267 | 2.8013 | 404.14 | 9.431 | -1.9338 | 3.745 | -0.92555 | 0.083182
11 | 156 | 600 | 0 | 156.2493 | 156.2701 | 0.9654 | 196.5 | 0.10858 | 6.226 | 396.26 | 10.116 | -26.5192 | 3.476 | -0.93125 | 0.07729
11 | 156 | 600 | 30 | 156.2701 | 156.291 | 1.189 | 142.3 | 0.19641 | -0.67155 | 392.79 | 10.909 | 14.5455 | 47.73 | -2.5657 | 1.063
11 | 156 | 700 | 0 | 156.291 | 156.3118 | 1.406 | 169.3 | 0.21817 | -1.541 | 392.43 | 10.084 | 141.1012 | 78.78 | -7.0652 | 1.7604
11 | 156 | 700 | 30 | 156.3118 | 156.3326 | 2.426 | 208.9 | 0.42685 | -0.36761 | 392.78 | 9.039 | 118.3957 | 48.41 | -4.7019 | 1.0845
11 | 156 | 800 | 0 | 156.3326 | 156.3535 | 2.563 | 262.1 | 0.70287 | -0.12561 | 393.62 | 7.6524 | 203.2986 | 85.91 | -4.8609 | 1.93
11 | 156 | 800 | 30 | 156.3535 | 156.3743 | 3.047 | 256.6 | 0.80274 | -0.092459 | 395.01 | 5.9021 | 209.4205 | 113.9 | -3.7423 | 2.5649
11 | 156 | 900 | 0 | 156.3743 | 156.3951 | 3.081 | 259.9 | 0.64841 | -0.22696 | 395.63 | 4.9684 | 264.7824 | 108.6 | -2.7905 | 2.4502
11 | 156 | 900 | 30 | 156.3951 | 156.416 | 3.259 | 260.8 | 0.79676 | -0.11626 | 395.81 | 4.5502 | 272.964 | 88.53 | -1.8423 | 1.9991
11 | 156 | 1000 | 0 | 156.416 | 156.4368 | 3.301 | 265 | 0.73673 | -0.1568 | 395.89 | 4.354 | 267.5508 | 106.9 | -1.3518 | 2.4162
11 | 156 | 1000 | 30 | 156.4368 | 156.4576 | 2.972 | 239.8 | 0.58094 | -0.41085 | 396.07 | 3.8267 | 335.3673 | 101.9 | -1.2748 | 2.3065
11 | 156 | 1100 | 0 | 156.4576 | 156.4785 | 4.332 | 259.9 | 1.0262 | -0.1063 | 396.44 | 3.9545 | 471.9928 | 77.77 | 0.079247 | 1.76
11 | 156 | 1100 | 30 | 156.4785 | 156.4993 | 4.784 | 276.1 | 1.0306 | -0.096045 | 396.62 | 4.0796 | 433.516 | 84.75 | 1.7255 | 1.9189
11 | 156 | 1200 | 0 | 156.4993 | 156.5201 | 4.422 | 278.3 | 0.97931 | -0.086535 | 396.27 | 4.0496 | 404.8263 | 53.11 | 2.2662 | 1.203
11 | 156 | 1200 | 30 | 156.5201 | 156.541 | 3.356 | 273.7 | 0.72489 | -0.33908 | 396.28 | 3.9939 | 382.7017 | 69.43 | 1.5923 | 1.5731
11 | 156 | 1300 | 0 | 156.541 | 156.5618 | 3.191 | 267.5 | 0.7189 | -0.17897 | 396.15 | 3.9985 | 309.3291 | 58.65 | 1.6118 | 1.3291
11 | 156 | 1300 | 30 | 156.5618 | 156.5826 | 2.622 | 166.8 | 0.75553 | -0.12787 | 396.53 | 3.6543 | 374.3598 | 66.27 | 0.99018 | 1.503
11 | 156 | 1400 | 0 | 156.5826 | 156.6035 | 3.353 | 251.5 | 0.66326 | -0.26162 | 396.3 | 3.9792 | 295.2911 | 52.7 | 1.2741 | 1.1949
11 | 156 | 1400 | 30 | 156.6035 | 156.6243 | 3.281 | 272.8 | 0.66075 | -0.049491 | 396.27 | 4.2246 | 76.6194 | 27.75 | 1.364 | 0.62853
11 | 156 | 1500 | 0 | 156.6243 | 156.6451 | 2.619 | 329.7 | 0.61075 | -0.1313 | 396.27 | 4.3056 | 138.1686 | 41.73 | 0.68716 | 0.94541
11 | 156 | 1500 | 30 | 156.6451 | 156.666 | 2.925 | 295.6 | 0.5047 | -0.088146 | 396.58 | 4.3268 | 77.6001 | 26.58 | 1.5046 | 0.60233
11 | 156 | 1600 | 0 | 156.666 | 156.6868 | 3.397 | 273.8 | 0.69817 | -0.031901 | 396.57 | 4.4127 | 50.1898 | 24.38 | 2.191 | 0.55222
11 | 156 | 1600 | 30 | 156.6868 | 156.7076 | 2.996 | 207.9 | 0.29244 | -0.44571 | 396.82 | 4.2059 | 60.4327 | 37.15 | 1.4243 | 0.84132
11 | 156 | 1700 | 0 | 156.7083 | 156.7285 | 3.072 | 168.2 | 0.68454 | -0.038574 | 396.91 | 4.5455 | 56.0025 | 16.48 | 1.9306 | 0.37306
11 | 156 | 1700 | 30 | 156.7292 | 156.7493 | 3.74 | 169.6 | 0.76616 | -0.0082255 | 397.33 | 5.0256 | 19.0498 | 9.243 | 1.4066 | 0.20898
11 | 156 | 1800 | 0 | 156.75 | 156.7701 | 3.764 | 168.9 | 0.80909 | 0.0040351 | 397.64 | 5.6981 | -11.7456 | 6.616 | 1.871 | 0.14935
11 | 156 | 1800 | 30 | 156.7708 | 156.791 | 2.166 | 164.7 | 0.47512 | 0.035288 | 398.04 | 5.8701 | -17.1887 | 4.65 | 1.1206 | 0.10492
11 | 156 | 1900 | 0 | 156.7917 | 156.8118 | 0.9286 | 154.9 | 0.15132 | 0.23595 | 398.44 | 5.9378 | -3.9076 | -0.043 | 0.12045 | -0.00096978
11 | 156 | 1900 | 30 | 156.8125 | 156.8326 | 0.9435 | 243.7 | 0.14562 | 0.54551 | 400.12 | 5.9912 | 5.7394 | -0.8933 | -0.64119 | -0.02012
11 | 156 | 2000 | 0 | 156.8333 | 156.8535 | 1.137 | 165.7 | 0.11178 | -0.12693 | 406.29 | 6.1289 | 7.5619 | -0.4179 | -1.9913 | -0.0093861
11 | 156 | 2000 | 30 | 156.8542 | 156.8743 | 2.189 | 163.3 | 0.27511 | 5.2425 | 409.94 | 6.0946 | -38.803 | 0.08389 | 2.4628 | 0.0018819
11 | 156 | 2100 | 0 | 156.875 | 156.8951 | 2.591 | 210.1 | 0.26762 | 1.1656 | 404.88 | 6.1823 | -74.5926 | -1.306 | 4.4006 | -0.029323
11 | 156 | 2100 | 30 | 156.8958 | 156.916 | 2.708 | 185.8 | 0.32223 | 0.45235 | 404.73 | 6.3065 | -58.2656 | -1.2 | 2.345 | -0.026916
11 | 156 | 2200 | 0 | 156.9167 | 156.9375 | 2.122 | 192.5 | 0.26831 | 0.36487 | 406.58 | 6.2356 | -25.849 | -0.5303 | 1.5637 | -0.011887
11 | 156 | 2200 | 30 | 156.9375 | 156.9583 | 1.837 | 210.2 | 0.17081 | 1.6121 | 407.46 | 6.4413 | -25.6062 | -2.202 | 0.74134 | -0.049316
11 | 156 | 2300 | 0 | 156.9583 | 156.9792 | 0.5789 | 150.1 | 0.096686 | 0.077163 | 414.28 | 6.3951 | 18.2999 | -1.735 | 0.26843 | -0.03876
11 | 156 | 2300 | 30 | 156.9792 | 157 | 1.382 | 169.4 | 0.076952 | 0.17101 | 417.38 | 6.3738 | -12.9332 | 0.589 | 0.39045 | 0.013139
11 | 157 | 0 | 0 | 157 | 157.0208 | 1.717 | 197.6 | 0.15985 | 0.34756 | 413.74 | 6.0255 | 4.7219 | -0.1145 | -0.26713 | -0.0025554
11 | 157 | 0 | 30 | 157.0208 | 157.0417 | 2.05 | 192.5 | 0.096664 | 3.8766 | 413.61 | 5.8165 | -7.7387 | 0.06405 | 0.088036 | 0.0014279
11 | 157 | 100 | 0 | 157.0417 | 157.0625 | 2.199 | 192.1 | 0.17874 | 1.4498 | 416.76 | 5.814 | -30.7599 | 0.3002 | 0.85346 | 0.0066886
11 | 157 | 100 | 30 | 157.0625 | 157.0833 | 2.204 | 191.2 | 0.20983 | 1.0312 | 416.76 | 5.7624 | -39.1915 | 0.7869 | 1.0675 | 0.017539
11 | 157 | 200 | 0 | 157.0833 | 157.1042 | 2.073 | 187.1 | 0.25619 | 0.74793 | 418.8 | 5.7747 | -46.9548 | 1.311 | 2.1904 | 0.029197
11 | 157 | 200 | 30 | 157.1042 | 157.125 | 1.97 | 185 | 0.19932 | 1.3837 | 419.34 | 5.7828 | -29.2092 | 0.3415 | 0.93475 | 0.0076028
11 | 157 | 300 | 0 | 157.125 | 157.1458 | 1.797 | 186.2 | 0.20517 | 0.93035 | 418.31 | 5.7829 | -30.0917 | 0.4463 | 1.8146 | 0.0099348
11 | 157 | 300 | 30 | 157.1458 | 157.1667 | 1.629 | 186.3 | 0.16065 | 1.3038 | 417.48 | 5.818 | -18.8748 | 0.1122 | 0.94552 | 0.0024972
11 | 157 | 400 | 0 | 157.1667 | 157.1875 | 2.526 | 176 | 0.2446 | 0.63322 | 415.52 | 5.873 | -26.836 | -0.2479 | 1.8328 | -0.0055188
11 | 157 | 400 | 30 | 157.1875 | 157.2083 | 2.847 | 184.9 | 0.43945 | 0.28255 | 412.99 | 5.8745 | -43.3318 | 3.759 | 6.0887 | 0.083755
11 | 157 | 500 | 0 | 157.2083 | 157.2292 | 1.955 | 174.5 | 0.23202 | 0.6707 | 412.64 | 5.8753 | -19.276 | 5.625 | 0.28216 | 0.12529
11 | 157 | 500 | 30 | 157.2292 | 157.25 | 2.278 | 178.4 | 0.30889 | 0.25453 | 408.2 | 5.9995 | -29.5318 | 17.11 | -0.89032 | 0.38145
11 | 157 | 600 | 0 | 157.25 | 157.2708 | 2.096 | 191.4 | 0.35256 | -0.10742 | 401.33 | 6.2103 | 32.8832 | 39.02 | -3.0841 | 0.87255
11 | 157 | 600 | 30 | 157.2708 | 157.2917 | 1.58 | 182.2 | 0.41509 | -0.36847 | 395.69 | 6.4175 | 106.2179 | 62.17 | -2.5363 | 1.3943
11 | 157 | 700 | 0 | 157.2917 | 157.3125 | 1.621 | 144.7 | 0.44307 | -0.33077 | 395.24 | 6.1215 | 135.4173 | 61.48 | -4.2975 | 1.3822
11 | 157 | 700 | 30 | 157.3125 | 157.3333 | 2.516 | 176.7 | 0.6133 | -0.14358 | 395.78 | 5.9541 | 192.4022 | 85.55 | -4.3521 | 1.9264
11 | 157 | 800 | 0 | 157.3333 | 157.3542 | 1.667 | 186.5 | 0.52392 | -0.3344 | 395.77 | 5.9401 | 311.5755 | 74.39 | -2.2212 | 1.6772
11 | 157 | 800 | 30 | 157.3542 | 157.3743 | 1.722 | 300.1 | 0.3523 | -0.50647 | 396.03 | 5.9006 | 224.8483 | 52.42 | -1.1484 | 1.1829
11 | 157 | 900 | 0 | 157.3743 | 157.3951 | 3.532 | 274.7 | 0.80525 | -0.15727 | 396.66 | 5.7125 | 336.8062 | 81.87 | 0.14211 | 1.8489
11 | 157 | 900 | 30 | 157.3951 | 157.416 | 3.613 | 247.8 | 0.72622 | -0.25425 | 396.81 | 5.5107 | 378.7796 | 79.2 | 1.1816 | 1.7901
11 | 157 | 1000 | 0 | 157.416 | 157.4368 | 3.298 | 250.6 | 0.82558 | -0.14592 | 396.52 | 5.2125 | 387.535 | 84.77 | 0.30207 | 1.9177
11 | 157 | 1000 | 30 | 157.4368 | 157.4576 | 4.259 | 186.6 | 0.8915 | -0.12016 | 396.53 | 4.6003 | 329.4568 | 55.74 | 0.36926 | 1.2619
11 | 157 | 1100 | 0 | 157.4576 | 157.4785 | 3.698 | 181.1 | 0.8779 | -0.073835 | 396.55 | 4.777 | 201.7982 | 26.29 | 0.25193 | 0.5952
11 | 157 | 1100 | 30 | 157.4785 | 157.4993 | 4.55 | 188.6 | 1.0338 | -0.11468 | 397.11 | 4.5309 | 569.4704 | 80.32 | 0.15944 | 1.8202
11 | 157 | 1200 | 0 | 157.4993 | 157.5201 | 4.251 | 191 | 1.0497 | -0.088258 | 397.21 | 3.7616 | 493.9916 | 86.22 | 1.3456 | 1.9556
11 | 157 | 1200 | 30 | 157.5201 | 157.541 | 4.379 | 197 | 1.0652 | -0.083795 | 397.16 | 3.0668 | 465.6808 | 100.9 | 1.212 | 2.2902
11 | 157 | 1300 | 0 | 157.541 | 157.5618 | 4.688 | 216.3 | 0.93324 | -0.12451 | 396.88 | 3.267 | 424.9524 | 21.79 | 0.77769 | 0.49444
11 | 157 | 1300 | 30 | 157.5618 | 157.5826 | 4.344 | 216.2 | 0.91374 | -0.09301 | 396.76 | 4.1967 | 345.0366 | 33.14 | 1.2656 | 0.75168
11 | 157 | 1400 | 0 | 157.5826 | 157.6035 | 5.28 | 210.8 | 1.0033 | -0.091631 | 396.54 | 3.824 | 395.4162 | 67.35 | 1.1068 | 1.5277
11 | 157 | 1400 | 30 | 157.6035 | 157.6243 | 4.772 | 192.9 | 1.1234 | -0.069752 | 396.24 | 3.9918 | 410.9615 | 66.32 | 1.5308 | 1.5045
11 | 157 | 1500 | 0 | 157.6243 | 157.6451 | 5.668 | 208.2 | 1.1194 | -0.063471 | 395.64 | 3.6926 | 420.5734 | 51.8 | 1.2196 | 1.1757
11 | 157 | 1500 | 30 | 157.6451 | 157.666 | 5.678 | 196.3 | 1.1074 | -0.056414 | 395.23 | 3.9485 | 316.0716 | 38.88 | 1.4501 | 0.88192
11 | 157 | 1600 | 0 | 157.666 | 157.6868 | 5.283 | 178.6 | 1.1376 | -0.034804 | 394.81 | 4.1948 | 227.7744 | 17.5 | 0.71711 | 0.39685
11 | 157 | 1600 | 30 | 157.6868 | 157.7076 | 5.036 | 185.3 | 1.0887 | -0.026136 | 394.52 | 4.4604 | 146.6738 | 23.68 | 0.19373 | 0.53669
11 | 157 | 1700 | 0 | 157.7083 | 157.7285 | 5.581 | 210 | 1.0629 | -0.021471 | 394.41 | 4.3189 | 101.3881 | 12.08 | 0.791 | 0.27377
11 | 157 | 1700 | 30 | 157.7292 | 157.7493 | 4.263 | 208.2 | 0.84757 | -0.019543 | 394.48 | 4.7464 | 50.9963 | 11.39 | 1.4045 | 0.25793
11 | 157 | 1800 | 0 | 157.75 | 157.7701 | 3.325 | 208.7 | 0.61124 | 0.042135 | 395.59 | 4.7664 | -40.7144 | 12.66 | 2.0022 | 0.28649
11 | 157 | 1800 | 30 | 157.7701 | 157.791 | 3.827 | 195.3 | 0.72719 | 0.020308 | 396.66 | 4.4354 | -31.9421 | 4.442 | 1.9132 | 0.10051
11 | 157 | 1900 | 0 | 157.7917 | 157.8118 | 3.849 | 190.7 | 0.75358 | 0.041068 | 397.62 | 4.3874 | -75.4614 | 6.053 | 2.0275 | 0.13687
11 | 157 | 1900 | 30 | 157.8125 | 157.8326 | 3.277 | 188.7 | 0.59225 | 0.076048 | 398.9 | 4.283 | -71.1271 | 4.393 | 2.6167 | 0.099267
11 | 157 | 2000 | 0 | 157.8333 | 157.8535 | 3.946 | 197.5 | 0.72298 | 0.063674 | 399.37 | 4.1711 | -103.1007 | 5.982 | 3.488 | 0.13514
11 | 157 | 2000 | 30 | 157.8542 | 157.8743 | 2.762 | 199.5 | 0.47061 | 0.15413 | 400.44 | 4.1142 | -69.3002 | 4.709 | 3.1488 | 0.10629
11 | 157 | 2100 | 0 | 157.875 | 157.8958 | 2.934 | 202.9 | 0.44956 | 0.24496 | 400.48 | 3.8815 | -91.9079 | 7.691 | 3.7286 | 0.17357
11 | 157 | 2100 | 30 | 157.8958 | 157.9167 | 2.822 | 200.2 | 0.46921 | 0.17722 | 400.28 | 3.6797 | -78.3202 | 5.149 | 2.9911 | 0.11618
11 | 157 | 2200 | 0 | 157.9167 | 157.9375 | 2.967 | 202.1 | 0.36804 | 0.34354 | 400.18 | 3.5957 | -71.1371 | 2.973 | 2.1843 | 0.067053
11 | 157 | 2200 | 30 | 157.9375 | 157.9576 | 2.627 | 219.2 | 0.30892 | 0.4666 | 400.69 | 3.5697 | -64.402 | 2.858 | 2.3113 | 0.064402
11 | 157 | 2300 | 0 | 157.9583 | 157.9785 | 3.157 | 221.4 | 0.35348 | 0.34192 | 401.56 | 3.5251 | -68.3958 | 3.99 | 2.3968 | 0.089804
11 | 157 | 2300 | 30 | 157.9792 | 157.9993 | 2.579 | 205.3 | 0.30796 | 0.50192 | 401.76 | 3.4239 | -64.0332 | 3.206 | 1.972 | 0.072142
11 | 158 | 0 | 0 | 158 | 158.0208 | 2.918 | 187.4 | 0.34139 | 0.32147 | 404.76 | 3.4722 | -43.5261 | 1.16 | 1.6145 | 0.026046
11 | 158 | 0 | 30 | 158.0208 | 158.0417 | 3.041 | 193.5 | 0.36633 | 0.41039 | 403.59 | 3.3438 | -71.6113 | 3.159 | 2.1258 | 0.070963
11 | 158 | 100 | 0 | 158.0417 | 158.0625 | 2.444 | 203.7 | 0.2566 | 0.68243 | 402.89 | 3.2709 | -43.7363 | 1.785 | 1.4537 | 0.040092
11 | 158 | 100 | 30 | 158.0625 | 158.0833 | 2.278 | 205.6 | 0.18242 | 1.5934 | 403.49 | 3.2575 | -53.9912 | 2.449 | 2.3513 | 0.054941
11 | 158 | 200 | 0 | 158.0833 | 158.1042 | 2.56 | 209.5 | 0.24467 | 1.0925 | 401.85 | 3.2216 | -70.6035 | 2.275 | 2.3175 | 0.051074
11 | 158 | 200 | 30 | 158.1042 | 158.125 | 2.522 | 217.6 | 0.25955 | 0.72682 | 401.08 | 3.2705 | -55.1647 | 0.7442 | 1.1533 | 0.01671
11 | 158 | 300 | 0 | 158.125 | 158.1458 | 2.368 | 224.7 | 0.31433 | 0.44325 | 401.3 | 3.3544 | -61.9907 | 0.5357 | 1.5802 | 0.012022
11 | 158 | 300 | 30 | 158.1458 | 158.1667 | 1.666 | 194.5 | 0.19517 | 1.443 | 402.58 | 3.4572 | 11.6445 | 1.159 | -1.3426 | 0.02598
11 | 158 | 400 | 0 | 158.1667 | 158.1875 | 2.139 | 211.8 | 0.18759 | 1.1267 | 401.41 | 3.5449 | -39.7832 | -0.2108 | 0.85766 | -0.004726
11 | 158 | 400 | 30 | 158.1875 | 158.2083 | 2.573 | 190.8 | 0.2581 | 0.56214 | 402.33 | 3.6291 | -10.3285 | 0.6162 | 0.15699 | 0.013798
11 | 158 | 500 | 0 | 158.2083 | 158.2292 | 2.574 | 197.3 | 0.25527 | 0.45975 | 401.14 | 3.8066 | -15.2992 | 4.664 | -1.2459 | 0.10442
11 | 158 | 500 | 30 | 158.2292 | 158.25 | 1.997 | 177.3 | 0.2992 | 0.72397 | 400.94 | 4.0127 | 15.1037 | 20.08 | -0.25238 | 0.44952
11 | 158 | 600 | 0 | 158.25 | 158.2708 | 2.456 | 219.4 | 0.57802 | -0.034567 | 397.72 | 3.9106 | 28.1965 | 61.77 | -0.78328 | 1.3869
11 | 158 | 600 | 30 | 158.2708 | 158.2917 | 3.17 | 209.9 | 0.69147 | -0.093053 | 397.15 | 3.8575 | 139.4137 | 47.24 | -2.9781 | 1.0614
11 | 158 | 700 | 0 | 158.2917 | 158.3125 | 3.286 | 214.2 | 0.78487 | -0.10958 | 396.79 | 3.8212 | 231.6405 | 64.01 | -4.785 | 1.439
11 | 158 | 700 | 30 | 158.3125 | 158.3333 | 3.42 | 206.7 | 0.85899 | -0.095847 | 396.47 | 3.6004 | 297.9203 | 57.15 | -4.506 | 1.2861
11 | 158 | 800 | 0 | 158.3333 | 158.3535 | 4.216 | 236.1 | 0.93805 | -0.084611 | 396.23 | 3.2365 | 316.9072 | 73.78 | -3.9865 | 1.6616
11 | 158 | 800 | 30 | 158.3542 | 158.3743 | 4.637 | 232.7 | 1.0122 | -0.073261 | 396.01 | 3.1204 | 343.8903 | 56.79 | -2.6995 | 1.2798
11 | 158 | 900 | 0 | 158.375 | 158.3951 | 4.227 | 232.1 | 0.82949 | -0.16737 | 395.82 | 3.0876 | 385.8184 | 65.38 | -2.966 | 1.4741
11 | 158 | 900 | 30 | 158.3958 | 158.416 | 4.632 | 253.3 | 1.0395 | -0.085945 | 395.7 | 2.8908 | 410.6363 | 54.11 | -0.3405 | 1.2212
11 | 158 | 1000 | 0 | 158.4167 | 158.4368 | 4.471 | 260.3 | 0.96181 | -0.11061 | 395.72 | 2.5566 | 416.4231 | 58.4 | -0.50534 | 1.3188
11 | 158 | 1000 | 30 | 158.4375 | 158.4576 | 4.449 | 260.5 | 1.0479 | -0.086486 | 395.75 | 2.2866 | 397.8935 | 60.48 | -0.54137 | 1.3666
11 | 158 | 1100 | 0 | 158.4583 | 158.4792 | 4.294 | 223.8 | 0.78489 | -0.28802 | 395.73 | 2.3109 | 528.9667 | 67.73 | 0.13999 | 1.5315
11 | 158 | 1100 | 30 | 158.4792 | 158.5 | 4.35 | 228.3 | 1.1329 | -0.076328 | 395.67 | 2.3186 | 503.7175 | 64 | 1.004 | 1.448
11 | 158 | 1200 | 0 | 158.5 | 158.5208 | 4.471 | 243.7 | 1.0234 | -0.10259 | 395.53 | 2.2139 | 533.0702 | 61.52 | 2.2411 | 1.3927
11 | 158 | 1200 | 30 | 158.5208 | 158.5417 | 4.475 | 272.1 | 1.0031 | -0.087858 | 395.65 | 1.919 | 428.2939 | 74.19 | 2.6139 | 1.6805
11 | 158 | 1300 | 0 | 158.5417 | 158.5625 | 4.37 | 261.2 | 1.0222 | -0.095986 | 395.67 | 1.6591 | 501.701 | 62.24 | 2.3167 | 1.4107
11 | 158 | 1300 | 30 | 158.5625 | 158.5833 | 5.451 | 273.1 | 1.1738 | -0.044807 | 395.62 | 1.5391 | 329.6857 | 33.68 | 2.7865 | 0.76346
11 | 158 | 1400 | 0 | 158.5833 | 158.6042 | 5.02 | 268.3 | 1.246 | -0.058967 | 395.49 | 1.6022 | 487.0381 | 53.36 | 2.9975 | 1.2098
11 | 158 | 1400 | 30 | 158.6042 | 158.625 | 4.37 | 268.4 | 0.89234 | -0.10756 | 395.53 | 1.652 | 353.632 | 37.69 | 2.7461 | 0.85467
11 | 158 | 1500 | 0 | 158.625 | 158.6458 | 4.621 | 275.9 | 1.0302 | -0.069555 | 395.23 | 1.6949 | 346.9649 | 33.67 | 2.3319 | 0.76354
11 | 158 | 1500 | 30 | 158.6458 | 158.6667 | 4.409 | 270.6 | 0.8966 | -0.10444 | 394.95 | 1.7406 | 309.8146 | 25.83 | 3.1937 | 0.58575
11 | 158 | 1600 | 0 | 158.6667 | 158.6875 | 4.347 | 280 | 0.87156 | -0.088504 | 394.85 | 1.7679 | 251.3243 | 35.19 | 2.4586 | 0.79801
11 | 158 | 1600 | 30 | 158.6875 | 158.7083 | 3.028 | 268.7 | 0.81258 | -0.080056 | 394.8 | 1.8289 | 191.3008 | 33.25 | 1.6989 | 0.75379
11 | 158 | 1700 | 0 | 158.7083 | 158.7292 | 3.509 | 271.6 | 0.71512 | -0.07688 | 394.93 | 1.8586 | 114.1605 | 15.61 | 2.0454 | 0.35396
11 | 158 | 1700 | 30 | 158.7292 | 158.75 | 4.32 | 285.8 | 0.83951 | -0.023498 | 394.9 | 1.9151 | 61.1688 | 14.6 | 2.9691 | 0.33079
11 | 158 | 1800 | 0 | 158.75 | 158.7708 | 3.644 | 309.2 | 0.74963 | -0.0044479 | 395.6 | 1.9829 | 13.3526 | 12.87 | 2.4118 | 0.29155
11 | 158 | 1800 | 30 | 158.7708 | 158.7917 | 3.115 | 287.3 | 0.69212 | 0.02491 | 396 | 2.0493 | -35.9307 | 7.125 | 2.3509 | 0.16127
11 | 158 | 1900 | 0 | 158.7917 | 158.8125 | 2.008 | 278.7 | 0.31185 | 0.15258 | 396.59 | 2.1495 | -20.9901 | 1.453 | 1.2476 | 0.032856
11 | 158 | 1900 | 30 | 158.8125 | 158.8326 | 1.579 | 250.4 | 0.13077 | 3.7099 | 397.63 | 2.2253 | -34.1294 | 0.06154 | 0.046576 | 0.0013898
11 | 158 | 2000 | 0 | 158.8326 | 158.8535 | 1.067 | 163.5 | 0.12266 | 1.9044 | 405.71 | 2.4519 | -9.403 | 0.05589 | -0.27046 | 0.0012562
11 | 158 | 2000 | 30 | 158.8535 | 158.8743 | 1.499 | 176.8 | 0.15724 | 0.59528 | 408.18 | 2.4677 | 5.6914 | -4.365 | -2.6846 | -0.097939
11 | 158 | 2100 | 0 | 158.8743 | 158.8951 | 1.904 | 178.7 | 0.15734 | 1.139 | 411.37 | 2.5336 | -17.5412 | -1.01 | -0.016481 | -0.022603
11 | 158 | 2100 | 30 | 158.8951 | 158.916 | 2.138 | 184.3 | 0.36167 | 0.20351 | 412.65 | 2.6402 | 39.6265 | -8.506 | -4.7963 | -0.1903
11 | 158 | 2200 | 0 | 158.916 | 158.9368 | 2.504 | 189.1 | 0.25064 | 1.0021 | 411.21 | 2.6482 | -58.2745 | 2.535 | 2.5272 | 0.056706
11 | 158 | 2200 | 30 | 158.9368 | 158.9576 | 2.746 | 185.9 | 0.37212 | 0.31653 | 411.03 | 2.8287 | -65.1083 | -4.669 | 1.6944 | -0.10444
11 | 158 | 2300 | 0 | 158.9576 | 158.9785 | 2.301 | 197.1 | 0.31904 | 0.35604 | 411.19 | 3.2821 | -45.1505 | -1.891 | 2.139 | -0.042294
11 | 158 | 2300 | 30 | 158.9785 | 158.9993 | 1.892 | 179.7 | 0.32594 | 0.48941 | 412.78 | 3.669 | -71.67 | -5.113 | 3.737 | -0.11415
11 | 159 | 0 | 0 | 158.9993 | 159.0201 | 2.006 | 181.7 | 0.14152 | 1.7367 | 414.87 | 3.8586 | -11.421 | 1.776 | 0.092795 | 0.039579
11 | 159 | 0 | 30 | 159.0201 | 159.041 | 1.764 | 182.2 | 0.1969 | 0.93334 | 415.31 | 4.0815 | -29.1985 | 6.357 | 1.2751 | 0.14158
11 | 159 | 100 | 0 | 159.041 | 159.0618 | 2.03 | 191.6 | 0.23338 | 0.69546 | 413.28 | 4.0471 | -33.0352 | 8.34 | 0.94682 | 0.18583
11 | 159 | 100 | 30 | 159.0618 | 159.0826 | 1.541 | 162.4 | 0.16023 | 1.2949 | 415.27 | 4.1613 | 6.3361 | 0.6537 | 0.39747 | 0.014549
11 | 159 | 200 | 0 | 159.0826 | 159.1035 | 1.837 | 200.2 | 0.25689 | 0.6275 | 416.13 | 4.4302 | -3.5784 | -2.117 | 0.20496 | -0.047072
11 | 159 | 200 | 30 | 159.1035 | 159.1243 | 1.934 | 179.3 | 0.18573 | 0.79572 | 416.12 | 4.2106 | -12.3484 | 0.8006 | 0.26274 | 0.017799
11 | 159 | 300 | 0 | 159.1243 | 159.1451 | 1.603 | 179.1 | 0.17192 | 1.5501 | 416.33 | 4.0218 | -0.4781 | -2.171 | -1.4825 | -0.048263
11 | 159 | 300 | 30 | 159.1451 | 159.166 | 1.302 | 189.5 | 0.098891 | 1.0559 | 414.83 | 4.1785 | 7.8151 | 2.228 | -0.97759 | 0.049497
11 | 159 | 400 | 0 | 159.166 | 159.1868 | 1.997 | 188.8 | 0.23054 | -0.20558 | 412.69 | 5.256 | 40.7297 | 22.96 | -3.2994 | 0.50969
11 | 159 | 400 | 30 | 159.1868 | 159.2076 | 2.321 | 188.1 | 0.20458 | 1.0703 | 413.82 | 5.3059 | -28.1811 | -1.65 | 1.1078 | -0.036619
11 | 159 | 500 | 0 | 159.2083 | 159.2285 | 1.747 | 184.2 | 0.2123 | 0.46792 | 412.67 | 5.6652 | -19.7494 | -0.5487 | 1.9238 | -0.01218
11 | 159 | 500 | 30 | 159.2292 | 159.2493 | 1.408 | 173.7 | 0.24894 | 0.034031 | 411.92 | 5.8717 | -6.5214 | 7.553 | 3.5094 | 0.16788
11 | 159 | 600 | 0 | 159.25 | 159.2701 | 1.091 | 144.4 | 0.17492 | -1.2372 | 404.98 | 6.5787 | 33.229 | 18.69 | 0.15635 | 0.41617
11 | 159 | 600 | 30 | 159.2708 | 159.291 | 0.812 | 83.77 | 0.12248 | NA | 401.51 | 6.6142 | 145.8843 | 33.71 | -2.4795 | 0.7521
11 | 159 | 700 | 0 | 159.2917 | 159.3125 | 0.8449 | 53.34 | 0.28839 | -1.2707 | 399.2 | 6.457 | 126.2721 | 26.73 | -2.2668 | 0.59752
11 | 159 | 700 | 30 | 159.3125 | 159.3326 | 0.8293 | 63.34 | 0.15864 | -5.1353 | 396.75 | 6.5805 | 185.3846 | 30.44 | -3.0664 | 0.68117
11 | 159 | 800 | 0 | 159.3333 | 159.3542 | 1.366 | 104.1 | 0.33801 | -2.3432 | 394.38 | 6.5294 | 296.4521 | 57.66 | -4.9367 | 1.2919
11 | 159 | 800 | 30 | 159.3542 | 159.375 | 2.362 | 134.1 | 0.36832 | -0.66391 | 392.93 | 6.5849 | 372.592 | 71.11 | -3.232 | 1.5953
11 | 159 | 900 | 0 | 159.375 | 159.3958 | 3.117 | 147 | 0.69693 | -0.27828 | 393.07 | 6.3198 | 360.6888 | 64.21 | -3.1925 | 1.4424
11 | 159 | 900 | 30 | 159.3958 | 159.4167 | 3.948 | 127.7 | 0.79526 | -0.13492 | 393.23 | 6.3911 | 367.635 | 72.51 | -2.3054 | 1.6302
11 | 159 | 1000 | 0 | 159.4167 | 159.4375 | 5.235 | 128.7 | 0.79963 | -0.16417 | 393.68 | 6.3318 | 371.8944 | 74.71 | -2.0613 | 1.6797
11 | 159 | 1000 | 30 | 159.4375 | 159.4583 | 5.791 | 130.1 | 0.96475 | -0.11249 | 394.96 | 6.1754 | 405.5521 | 50.79 | -1.5736 | 1.1428
11 | 159 | 1100 | 0 | 159.4583 | 159.4792 | 6.127 | 128.9 | 0.97919 | -0.090895 | 395.04 | 5.9846 | 403.8832 | 57.42 | -0.18228 | 1.2932
11 | 159 | 1100 | 30 | 159.4792 | 159.5 | 6.509 | 134 | 1.3283 | -0.054728 | 394.92 | 5.819 | 562.2971 | 53.19 | 0.12476 | 1.1988
11 | 159 | 1200 | 0 | 159.5 | 159.5208 | 4.539 | 153.3 | 1.0556 | -0.087076 | 394.76 | 5.7086 | 495.7772 | 53.44 | -0.65771 | 1.2045
11 | 159 | 1200 | 30 | 159.5208 | 159.541 | 3.836 | 168.5 | 0.86014 | -0.17777 | 394.42 | 6.071 | 559.9437 | 68.77 | -0.76746 | 1.5505
11 | 159 | 1300 | 0 | 159.5417 | 159.5625 | 5.256 | 163.2 | 1.0366 | -0.12496 | 394.29 | 5.5812 | 566.8728 | -4.03 | -0.10129 | -0.090932
11 | 159 | 1300 | 30 | 159.5625 | 159.5833 | 5.867 | 158.5 | 1.2037 | -0.072101 | 394.36 | 5.8931 | 547.3827 | 72.64 | 1.0034 | 1.6384
11 | 159 | 1400 | 0 | 159.5833 | 159.6042 | 6.929 | 151.1 | 1.3876 | -0.03205 | 394.56 | 6.4331 | 399.2192 | 32.93 | -0.4556 | 0.74212
11 | 159 | 1400 | 30 | 159.6042 | 159.625 | 6.539 | 152.4 | 1.4022 | -0.034752 | 394.63 | 6.3655 | 437.2452 | 46.01 | -1.0751 | 1.0374
11 | 159 | 1500 | 0 | 159.625 | 159.6458 | 6.56 | 157.9 | 1.3506 | -0.042289 | 394.09 | 6.2379 | 497.1928 | 37.32 | -0.3901 | 0.84189
11 | 159 | 1500 | 30 | 159.6458 | 159.6667 | 6.013 | 167.7 | 1.2244 | -0.03598 | 393.81 | 6.3011 | 284.4641 | 36.97 | -0.42998 | 0.83349
11 | 159 | 1600 | 0 | 159.6667 | 159.6875 | 5.988 | 157.6 | 1.304 | -0.030266 | 393.48 | 6.4094 | 294.61 | 42.8 | -0.46413 | 0.96485
11 | 159 | 1600 | 30 | 159.6875 | 159.7083 | 5.778 | 160.9 | 1.259 | -0.022595 | 393.51 | 6.4445 | 200.4202 | 28.56 | -0.14538 | 0.64359
11 | 159 | 1700 | 0 | 159.7083 | 159.7292 | 4.418 | 178.6 | 0.96428 | -0.01698 | 393.78 | 6.6615 | 56.1548 | 14.13 | 0.50584 | 0.31824
11 | 159 | 1700 | 30 | 159.7292 | 159.7493 | 4.428 | 165.6 | 0.92724 | 0.0019257 | 394.84 | 6.8068 | -1.2761 | 3.245 | 0.64369 | 0.073028
11 | 159 | 1800 | 0 | 159.7493 | 159.7701 | 5.588 | 138.4 | 0.85524 | 0.0013131 | 396.29 | 7.1641 | 1.8035 | -1.974 | 1.3354 | -0.044369
11 | 159 | 1800 | 30 | 159.7701 | 159.791 | 3.012 | 143.9 | 0.45856 | 0.023753 | 396.28 | 7.6827 | -12.612 | -3.383 | 1.7628 | -0.075948
11 | 159 | 1900 | 0 | 159.791 | 159.8118 | 1.881 | 37.96 | 0.30445 | 0.63307 | 396.98 | 7.9254 | -31.8636 | -8.798 | 1.7539 | -0.19737
11 | 159 | 1900 | 30 | 159.8118 | 159.8326 | 2.334 | 202.7 | 0.45501 | 0.07182 | 397.31 | 8.2123 | -50.2104 | -10.7 | 3.4876 | -0.2399
11 | 159 | 2000 | 0 | 159.8326 | 159.8535 | 3.654 | 173.1 | 0.75157 | 0.030894 | 396.91 | 9.1543 | -43.8088 | -31.21 | 2.2875 | -0.69863
11 | 159 | 2000 | 30 | 159.8535 | 159.8743 | 4.641 | 150.5 | 1.045 | 0.013154 | 397.15 | 10.27 | -64.1059 | -18.33 | 3.408 | -0.40957
11 | 159 | 2100 | 0 | 159.8743 | 159.8951 | 3.648 | 159.7 | 0.75607 | 0.02223 | 397.75 | 10.678 | -42.4342 | -9.267 | 2.8521 | -0.20692
11 | 159 | 2100 | 30 | 159.8951 | 159.916 | 1.952 | 179.1 | 0.47176 | 0.10842 | 396.7 | 10.796 | -40.1628 | -9.563 | 3.3164 | -0.21337
11 | 159 | 2200 | 0 | 159.916 | 159.9368 | 1.186 | 128.4 | 0.23008 | 0.24358 | 397.14 | 10.897 | -16.0292 | -4.089 | 0.51448 | -0.091151
11 | 159 | 2200 | 30 | 159.9368 | 159.9576 | 1.753 | 142.1 | 0.15911 | 1.8323 | 397.19 | 11.482 | -14.8575 | -3.596 | 0.64452 | -0.080069
11 | 159 | 2300 | 0 | 159.9576 | 159.9785 | 2.267 | 143.3 | 0.34131 | 0.23817 | 397.44 | 11.792 | -43.6917 | -8.781 | 2.4665 | -0.19528
11 | 159 | 2300 | 30 | 159.9785 | 159.9993 | 3.692 | 165.9 | 0.76391 | 0.027275 | 395.11 | 12.708 | -53.5786 | -17.83 | 2.1166 | -0.39614
11 | 160 | 0 | 0 | 159.9993 | 160.0201 | 2.095 | 187.3 | 0.35534 | 0.10097 | 395.33 | 12.951 | -20.738 | -4.657 | 1.7466 | -0.10338
11 | 160 | 0 | 30 | 160.0201 | 160.041 | 1.9 | 185.2 | 0.32426 | 0.21582 | 394.3 | 13.484 | -25.4081 | -9.292 | 1.7414 | -0.20611
11 | 160 | 100 | 0 | 160.0417 | 160.0625 | 2.262 | 169.5 | 0.40617 | 0.12392 | 394.79 | 13.452 | -38.4304 | -13.52 | 2.7576 | -0.29981
11 | 160 | 100 | 30 | 160.0625 | 160.0833 | 2.183 | 191.3 | 0.40572 | 0.15049 | 393.95 | 13.52 | -38.5496 | -8.473 | 2.6077 | -0.18786
11 | 160 | 200 | 0 | 160.0833 | 160.1042 | 1.712 | 197.8 | 0.23855 | 0.63045 | 394.23 | 13.435 | -28.9913 | -3.377 | 1.1095 | -0.074842
11 | 160 | 200 | 30 | 160.1042 | 160.125 | 1.184 | 180.7 | 0.10145 | 0.023359 | 395.55 | 13.272 | -5.8617 | -1.237 | 0.056612 | -0.02739
11 | 160 | 300 | 0 | 160.125 | 160.1458 | 1.853 | 199 | 0.25222 | 5.6187 | 399.59 | 12.639 | 10.7026 | 2.666 | -0.042326 | 0.059003
11 | 160 | 300 | 30 | 160.1458 | 160.1667 | 1.035 | 206.3 | 0.13249 | 7.1318 | 402.1 | 12.001 | -11.0645 | 1.092 | 0.76842 | 0.024161
11 | 160 | 400 | 0 | 160.1667 | 160.1875 | 1.295 | 117.7 | 0.12258 | 0.25388 | 407.37 | 11.398 | -12.9672 | 0.2225 | 1.1039 | 0.0049192
11 | 160 | 400 | 30 | 160.1875 | 160.2083 | 1.395 | 193.3 | 0.13847 | 1.789 | 407.22 | 11.057 | -11.5443 | 1.104 | 0.34254 | 0.024401
11 | 160 | 500 | 0 | 160.2083 | 160.2292 | 1.501 | 178.2 | 0.17345 | -0.26439 | 408.73 | 11.149 | 19.0111 | 11.07 | -0.67466 | 0.24476
11 | 160 | 500 | 30 | 160.2292 | 160.25 | 1.571 | 183.5 | 0.22147 | 0.34096 | 406.53 | 11.315 | -8.1122 | 0.0509 | 0.93015 | 0.0011257
11 | 160 | 600 | 0 | 160.25 | 160.2708 | 1.504 | 141.4 | 0.30861 | -0.53462 | 400.29 | 11.952 | 59.9812 | -3.951 | -0.84897 | -0.087539
11 | 160 | 600 | 30 | 160.2708 | 160.2917 | 1.36 | 120.6 | 0.28932 | -0.9859 | 395.38 | 11.926 | 107.9733 | 21.47 | -3.5858 | 0.47656
11 | 160 | 700 | 0 | 160.2917 | 160.3125 | 1.361 | 123.9 | 0.20397 | -0.5651 | 393.21 | 11.551 | 86.6067 | 37.09 | -4.6351 | 0.825
11 | 160 | 700 | 30 | 160.3125 | 160.3333 | 2.062 | 255 | 0.6837 | -0.16881 | 394.18 | 9.5169 | 251.6657 | 93.25 | -5.1616 | 2.082
11 | 160 | 800 | 0 | 160.3333 | 160.3542 | 3.572 | 248.8 | 0.73446 | -0.20498 | 395.32 | 7.97 | 290.0463 | 68.21 | -5.0833 | 1.5257
11 | 160 | 800 | 30 | 160.3542 | 160.3743 | 2.734 | 303.7 | 0.61561 | -0.20576 | 396.25 | 6.9582 | 284.9518 | 35.48 | -3.0064 | 0.79498
11 | 160 | 900 | 0 | 160.3743 | 160.3951 | 2.268 | 315.2 | 0.64698 | -0.28628 | 395.8 | 6.0906 | 166.8121 | 17.17 | -3.2479 | 0.38526
11 | 160 | 900 | 30 | 160.3951 | 160.416 | 3.63 | 273.3 | 0.96339 | -0.10547 | 397.09 | 4.4817 | 459.9781 | 119.8 | -1.3938 | 2.6963
11 | 160 | 1000 | 0 | 160.416 | 160.4368 | 4.258 | 252.1 | 1.0242 | -0.10034 | 396.92 | 3.9224 | 481.4869 | 79.25 | -0.37827 | 1.7849
11 | 160 | 1000 | 30 | 160.4368 | 160.4576 | 4.077 | 241.9 | 0.98622 | -0.11612 | 396.57 | 3.9688 | 491.1716 | 74.13 | -1.974 | 1.6705
11 | 160 | 1100 | 0 | 160.4576 | 160.4785 | 3.867 | 263.8 | 0.99173 | -0.14848 | 396.46 | 3.744 | 516.0393 | 78.63 | -0.042421 | 1.7729
11 | 160 | 1100 | 30 | 160.4785 | 160.4993 | 3.127 | 262.6 | 0.80666 | -0.16735 | 396.4 | 3.6748 | 578.719 | 96.49 | 0.43804 | 2.1778
11 | 160 | 1200 | 0 | 160.4993 | 160.5201 | 3.381 | 249.1 | 0.89079 | -0.12379 | 396.04 | 3.6728 | 457.0635 | 47.57 | 1.2109 | 1.0742
11 | 160 | 1200 | 30 | 160.5201 | 160.541 | 3.774 | 243.9 | 0.73484 | -0.33843 | 395.94 | 3.3225 | 418.0877 | 59.52 | 0.36115 | 1.3445
11 | 160 | 1300 | 0 | 160.5417 | 160.5618 | 3.581 | 176 | 0.5739 | -0.084629 | 394.12 | 6.794 | 371.5256 | NA | 1.2076 | NA
11 | 160 | 1300 | 30 | 160.5625 | 160.5826 | 3.314 | 256.8 | 0.71232 | -0.33016 | 395.66 | 2.8126 | 540.0285 | 65.77 | 2.9304 | 1.4874
11 | 160 | 1400 | 0 | 160.5833 | 160.6035 | 4.145 | 227.9 | 0.89439 | -0.12732 | 395.55 | 2.5386 | 431.3778 | 40.28 | 1.3737 | 0.91152
11 | 160 | 1400 | 30 | 160.6042 | 160.6243 | 5.025 | 236 | 1.0396 | -0.081389 | 395.3 | 2.2445 | 399.3477 | 40.9 | 1.1722 | 0.9261
11 | 160 | 1500 | 0 | 160.625 | 160.6458 | 4.699 | 270.6 | 0.9656 | -0.12258 | 393.32 | 4.7083 | 423.1869 | 19.1 | 3.9369 | 0.43141
11 | 160 | 1500 | 30 | 160.6458 | 160.6667 | 3.9 | 114.7 | 0.6731 | -0.1884 | 388.96 | 11.034 | 336.7392 | NA | NA | NA
11 | 160 | 1600 | 0 | 160.6667 | 160.6875 | 3.907 | 62.58 | 0.88559 | -0.074948 | 385.2 | 13.15 | 237.967 | NA | NA | NA
11 | 160 | 1600 | 30 | 160.6875 | 160.7083 | 2.525 | 341.2 | 0.4368 | -0.69174 | 384.08 | 13.717 | 126.525 | NA | NA | NA
11 | 160 | 1700 | 0 | 160.7083 | 160.7292 | 2.508 | 36.73 | 0.54014 | -0.43028 | 384.92 | 13.103 | 118.8516 | NA | NA | NA
11 | 160 | 1700 | 30 | 160.7292 | 160.75 | 2.628 | 28.75 | 0.64753 | -0.047346 | 384.36 | 13.515 | 44.7362 | NA | NA | NA
11 | 160 | 1800 | 0 | 160.75 | 160.7708 | 2.603 | 9.894 | 0.50125 | -0.12927 | 383.14 | 14.243 | 70.2195 | -1.314 | -0.87915 | -0.029241
11 | 160 | 1800 | 30 | 160.7708 | 160.7917 | 1.609 | 23.48 | 0.33574 | -0.19563 | 383.23 | 14.046 | 25.5789 | 2.307 | -0.5778 | 0.051321
11 | 160 | 1900 | 0 | 160.7917 | 160.8125 | 1.41 | 342.9 | 0.17501 | 0.0081113 | 383.72 | 14.171 | -2.5087 | -0.2 | 0.23829 | -0.0044469
11 | 160 | 1900 | 30 | 160.8125 | 160.8333 | 2.176 | 332.8 | 0.15275 | 0.10036 | 385.45 | 14.074 | -5.1404 | -4.623 | 1.0702 | -0.10267
11 | 160 | 2000 | 0 | 160.8333 | 160.8542 | 1.67 | 356.4 | 0.20437 | 0.59104 | 386.56 | 13.941 | -12.4447 | -6.837 | 1.4029 | -0.15178
11 | 160 | 2000 | 30 | 160.8542 | 160.875 | 1.919 | 345.6 | 0.16467 | 0.52501 | 387.21 | 13.909 | -26.9249 | 0.741 | 1.301 | 0.01644
11 | 160 | 2100 | 0 | 160.875 | 160.8958 | 1.2 | 235.8 | 0.15408 | 0.79343 | 388.57 | 13.714 | -7.3371 | -3.72 | 0.99873 | -0.082519
11 | 160 | 2100 | 30 | 160.8958 | 160.916 | 1.611 | 352.1 | 0.117 | 0.43298 | 391.71 | 13.437 | -21.0721 | -9.838 | 2.3867 | -0.21804
11 | 160 | 2200 | 0 | 160.916 | 160.9368 | 0.8863 | 13.35 | 0.094203 | 0.17241 | 392.11 | 13.41 | -5.3586 | 1.025 | 0.085452 | 0.022708
11 | 160 | 2200 | 30 | 160.9368 | 160.9576 | 0.7486 | 20.6 | 0.086908 | 10.827 | 396.06 | 12.982 | -7.723 | -2.562 | 0.67657 | -0.056712
11 | 160 | 2300 | 0 | 160.9576 | 160.9785 | 1.151 | 300 | 0.11357 | -0.41378 | 396.25 | 13.229 | 3.3501 | 4.752 | -0.10814 | 0.10515
11 | 160 | 2300 | 30 | 160.9785 | 160.9993 | 1.181 | 197.4 | 0.13782 | -0.94504 | 400.08 | 12.935 | 8.8851 | 11.76 | -3.196 | 0.26032
11 | 161 | 0 | 0 | 160.9993 | 161.0201 | 0.6292 | 14.18 | 0.10765 | 0.045574 | 403.96 | 12.7 | 2.879 | 1.551 | 0.11897 | 0.034325
11 | 161 | 0 | 30 | 161.0201 | 161.041 | 1.099 | 295.5 | 0.13845 | -0.38512 | 400.69 | 12.727 | -7.5336 | 8.444 | -0.33295 | 0.18674
11 | 161 | 100 | 0 | 161.041 | 161.0618 | 1.121 | 346 | 0.10393 | 0.55896 | 404.94 | 12.675 | -5.4663 | 2.693 | 1.9471 | 0.059579
11 | 161 | 100 | 30 | 161.0618 | 161.0826 | 1.309 | 359.2 | 0.14856 | -0.043489 | 402.89 | 12.817 | 3.9543 | 7.591 | 2.0383 | 0.16798
11 | 161 | 200 | 0 | 161.0826 | 161.1035 | 0.7225 | 299.7 | 0.07384 | 0.76699 | 397.18 | 13.043 | -0.83677 | -0.22 | 1.4347 | -0.0048685
11 | 161 | 200 | 30 | 161.1035 | 161.1243 | 0.5001 | 143.2 | 0.058712 | 1.5053 | 401.15 | 12.883 | -0.80341 | -0.8445 | 0.75985 | -0.018693
11 | 161 | 300 | 0 | 161.1243 | 161.1451 | 0.6792 | 178.9 | 0.10294 | 0.02857 | 401.57 | 12.906 | 0.21864 | -1.408 | 1.0972 | -0.031162
11 | 161 | 300 | 30 | 161.1451 | 161.166 | 0.9126 | 26.41 | 0.076444 | 0.068886 | 397.51 | 12.721 | -0.44231 | -0.4333 | 0.98362 | -0.0095924
11 | 161 | 400 | 0 | 161.1667 | 161.1875 | 1.315 | 326.7 | 0.12922 | 1.0478 | 397.13 | 12.609 | -9.0876 | -0.6316 | 0.29927 | -0.01398
11 | 161 | 400 | 30 | 161.1875 | 161.2083 | 1.139 | 320.8 | 0.12327 | 1.3427 | 399.98 | 12.293 | -4.3458 | 1.019 | 0.44394 | 0.022538
11 | 161 | 500 | 0 | 161.2083 | 161.2292 | 1.032 | 189.8 | 0.027867 | -0.44328 | 399.54 | 12.319 | -1.1393 | 1.07 | -0.051205 | 0.023682
11 | 161 | 500 | 30 | 161.2292 | 161.2493 | 0.5779 | 138.3 | 0.105 | 0.71283 | 402.32 | 12.012 | 1.8099 | 5.221 | -0.6369 | 0.11549
11 | 161 | 600 | 0 | 161.2493 | 161.2701 | 1.611 | 151 | 0.48256 | -0.088304 | 397.26 | 12.12 | 47.1454 | 18.29 | 0.37455 | 0.40524
11 | 161 | 600 | 30 | 161.2701 | 161.291 | 3.358 | 148.7 | 0.74516 | -0.10376 | 392.43 | 11.56 | 193.6873 | 58.07 | -6.8208 | 1.2887
11 | 161 | 700 | 0 | 161.2917 | 161.3125 | 3.448 | 150.6 | 0.77189 | -0.10818 | 391.66 | 11.162 | 228.3677 | 44.19 | -7.2797 | 0.98204
11 | 161 | 700 | 30 | 161.3125 | 161.3333 | 2.92 | 157.9 | 0.74423 | -0.19177 | 390.97 | 10.937 | 354.8647 | 105.6 | -7.2068 | 2.3509
11 | 161 | 800 | 0 | 161.3333 | 161.3542 | 3.167 | 135.2 | 0.71188 | -0.19688 | 390.98 | 10.651 | 323.423 | 68.99 | -6.6974 | 1.5366
11 | 161 | 800 | 30 | 161.3542 | 161.3743 | 2.752 | 148.4 | 0.59628 | -0.22648 | 390.89 | 10.446 | 224.0161 | 61.04 | -5.0793 | 1.3604
11 | 161 | 900 | 0 | 161.3743 | 161.3951 | 2.626 | 201.7 | 0.5653 | -0.35433 | 391.28 | 8.9354 | 371.2476 | 85.54 | -5.1654 | 1.9117
11 | 161 | 900 | 30 | 161.3951 | 161.416 | 2.786 | 210.2 | 0.52309 | -0.64654 | 391.5 | 8.1397 | 335.5589 | 89.38 | -3.9641 | 2.0008
11 | 161 | 1000 | 0 | 161.4167 | 161.4375 | 3.163 | 191.8 | 0.90018 | -0.1768 | 391.29 | 8.1325 | 568.3944 | 69.61 | -4.0232 | 1.5604
11 | 161 | 1000 | 30 | 161.4375 | 161.4583 | 3.312 | 172.8 | 0.81566 | -0.22094 | 391.73 | 7.5528 | 556.0505 | 98.28 | -3.3666 | 2.206
11 | 161 | 1100 | 0 | 161.4583 | 161.4792 | 3.813 | 237.2 | 0.72913 | -0.23072 | 392.34 | 6.7733 | 341.8662 | 15.05 | -1.3098 | 0.33824
11 | 161 | 1100 | 30 | 161.4792 | 161.5 | 2.559 | 22.45 | 0.59961 | -0.12304 | 390.52 | 9.4876 | 205.8474 | 34.22 | -0.96522 | 0.76637
11 | 161 | 1200 | 0 | 161.5 | 161.5208 | 4.456 | 89.58 | 0.77014 | -0.064928 | 390.68 | 10.499 | 142.5763 | 3.237 | -0.9199 | 0.072354
11 | 161 | 1200 | 30 | 161.5208 | 161.5417 | 4.226 | 97.9 | 0.83867 | -0.013448 | 391.26 | 11.253 | 37.9614 | 68.79 | -0.077286 | 1.5345
11 | 161 | 1300 | 0 | 161.5417 | 161.5625 | 6.606 | 108.2 | 1.0037 | 0.019192 | 391.73 | 12.234 | -118.4027 | 46.73 | 0.37711 | 1.039
11 | 161 | 1300 | 30 | 161.5625 | 161.5833 | 4.986 | 130 | 0.92046 | 0.013677 | 392.24 | 12.765 | -49.2119 | 85.9 | 1.3667 | 1.9068
11 | 161 | 1400 | 0 | 161.5833 | 161.6042 | 2.774 | 153.4 | 0.70068 | -0.031015 | 391.79 | 12.938 | 32.8871 | 222.1 | -0.63799 | 4.9342
11 | 161 | 1400 | 30 | 161.6042 | 161.625 | 2.788 | 151.3 | 0.67431 | -0.075187 | 392.03 | 12.214 | 140.3161 | 120.3 | -1.162 | 2.6777
11 | 161 | 1500 | 0 | 161.625 | 161.6458 | 3.462 | 190.1 | 0.69178 | -0.13922 | 392.03 | 12.581 | 116.7514 | 199 | -1.174 | 4.4263
11 | 161 | 1500 | 30 | 161.6458 | 161.6667 | 4.609 | 157.5 | 0.75334 | -0.1232 | 391.53 | 11.645 | 157.0949 | 89.95 | -2.3001 | 2.0055
11 | 161 | 1600 | 0 | 161.6667 | 161.6875 | 4.493 | 139.3 | 0.91301 | -0.0645 | 391.38 | 10.699 | 219.9048 | 130.4 | -2.2883 | 2.9125
11 | 161 | 1600 | 30 | 161.6875 | 161.7083 | 4.007 | 151.3 | 0.86581 | -0.041282 | 391.64 | 10.144 | 108.566 | 83.78 | -1.918 | 1.872
11 | 161 | 1700 | 0 | 161.7083 | 161.7292 | 4.298 | 145 | 0.67156 | -0.022421 | 391.72 | 10.004 | 29.065 | 53.98 | -0.92876 | 1.2063
11 | 161 | 1700 | 30 | 161.7292 | 161.75 | 2.638 | 148.7 | 0.61464 | 0.010088 | 391.9 | 9.9797 | -9.9586 | 39.44 | 0.15775 | 0.88106
11 | 161 | 1800 | 0 | 161.75 | 161.7708 | 2.88 | 158.4 | 0.61512 | 0.047097 | 392.39 | 9.604 | -35.7723 | 45.71 | 1.4725 | 1.0212
11 | 161 | 1800 | 30 | 161.7708 | 161.791 | 4.091 | 127.4 | 0.59415 | 0.02521 | 393.13 | 9.2175 | -24.8784 | 16.98 | 1.3384 | 0.3794
11 | 161 | 1900 | 0 | 161.791 | 161.8118 | 2.544 | 165.6 | 0.44362 | 0.092209 | 393.84 | 9.0816 | -35.6557 | 14.25 | 1.9307 | 0.31826
11 | 161 | 1900 | 30 | 161.8118 | 161.8326 | 3.558 | 171.6 | 0.62569 | 0.053247 | 394.42 | 8.8924 | -55.7864 | 14.11 | 2.4397 | 0.31502
11 | 161 | 2000 | 0 | 161.8333 | 161.8542 | 2.999 | 194.6 | 0.5207 | 0.14559 | 393.85 | 8.5619 | -59.4153 | 16.91 | 2.9039 | 0.37767
11 | 161 | 2000 | 30 | 161.8542 | 161.875 | 1.795 | 230.3 | 0.19549 | 0.67537 | 393.69 | 8.5113 | -26.6496 | 0.1795 | 0.59895 | 0.0040074
11 | 161 | 2100 | 0 | 161.875 | 161.8958 | 1.894 | 179.4 | 0.24742 | 1.0317 | 397.4 | 8.8042 | 1.4961 | 1.741 | 1.065 | 0.038813
11 | 161 | 2100 | 30 | 161.8958 | 161.916 | 1.635 | 291.1 | 0.10213 | 0.011733 | 400.58 | 8.946 | -0.73664 | 0.5743 | 0.027262 | 0.012784
11 | 161 | 2200 | 0 | 161.916 | 161.9368 | 1.563 | 218.9 | 0.1167 | -0.19076 | 398.27 | 8.747 | 8.8582 | -7.791 | -2.5855 | -0.17355
11 | 161 | 2200 | 30 | 161.9368 | 161.9576 | 0.6688 | 124.6 | 0.076011 | 0.88219 | 403.53 | 9.0856 | 8.9525 | -4.641 | -1.508 | -0.10319
11 | 161 | 2300 | 0 | 161.9583 | 161.9792 | 0.6561 | 296.5 | 0.18965 | -0.41132 | 403.12 | 8.95 | 17.155 | -9.543 | -1.7813 | -0.21214
11 | 161 | 2300 | 30 | 161.9792 | 161.9993 | 0.7946 | 351 | 0.093492 | -0.20162 | 400.3 | 8.5101 | -9.7239 | -7.364 | -0.59162 | -0.16377
11 | 162 | 0 | 0 | 161.9993 | 162.0201 | 1.195 | 322.9 | 0.25087 | 0.48448 | 401.42 | 8.2361 | 79.2875 | -19.23 | -8.4801 | -0.42711
11 | 162 | 0 | 30 | 162.0201 | 162.041 | 0.8283 | 353.7 | 0.12544 | -0.68978 | 399.85 | 8.0762 | 3.3919 | -4.878 | -1.2672 | -0.10836
11 | 162 | 100 | 0 | 162.041 | 162.0618 | 0.7675 | 30.96 | 0.14993 | -3.8688 | 400.53 | 8.2271 | -0.87111 | -6.273 | -1.8801 | -0.13929
11 | 162 | 100 | 30 | 162.0618 | 162.0826 | 0.7478 | 171.9 | 0.056846 | -3.7493 | 403.26 | 8.419 | 10.6849 | 0.4614 | -0.55179 | 0.010235
11 | 162 | 200 | 0 | 162.0826 | 162.1035 | 1.77 | 165.3 | 0.1568 | 8.6857 | 404 | 8.6298 | -16.465 | -4.248 | 0.60854 | -0.094186
11 | 162 | 200 | 30 | 162.1035 | 162.1243 | 1.853 | 168.6 | 0.10741 | 1.0885 | 405.14 | 8.761 | -9.7793 | -2.973 | 0.70485 | -0.065907
11 | 162 | 300 | 0 | 162.1243 | 162.1451 | 1.704 | 198.4 | 0.12907 | -0.047022 | 401.9 | 9.5468 | 3.5211 | 15.19 | -1.0219 | 0.3366
11 | 162 | 300 | 30 | 162.1451 | 162.166 | 1.544 | 211.2 | 0.08581 | -3.7077 | 401.87 | 9.908 | 23.083 | 5.675 | -2.2827 | 0.12567
11 | 162 | 400 | 0 | 162.166 | 162.1868 | 1.478 | 171.7 | 0.11455 | 2.4421 | 402.06 | 9.9902 | -26.7001 | 1.079 | 1.311 | 0.023895
11 | 162 | 400 | 30 | 162.1868 | 162.2076 | 1.908 | 192.7 | 0.16233 | 0.57423 | 408.35 | 9.9631 | -4.4787 | 3.163 | -0.51412 | 0.069934
11 | 162 | 500 | 0 | 162.2076 | 162.2285 | 2.984 | 175.9 | 0.3398 | 0.22402 | 406.09 | 10.355 | -11.8816 | 11.3 | -0.9423 | 0.24995
11 | 162 | 500 | 30 | 162.2285 | 162.2493 | 3.716 | 172.7 | 0.63121 | -0.027864 | 399.3 | 10.727 | 6.4869 | -4.162 | -1.2448 | -0.092226
11 | 162 | 600 | 0 | 162.2493 | 162.2701 | 3.533 | 175.9 | 0.71221 | -0.043649 | 396.11 | 11.672 | 63.6213 | 20.46 | -5.2517 | 0.45386
11 | 162 | 600 | 30 | 162.2701 | 162.291 | 2.945 | 159.2 | 0.67155 | -0.14042 | 394.82 | 11.951 | 184.807 | 44.21 | -5.6558 | 0.9815
11 | 162 | 700 | 0 | 162.291 | 162.3118 | 2.17 | 152.2 | 0.43373 | -0.17827 | 392.73 | 11.68 | 144.1755 | 95.2 | -4.6754 | 2.1183
11 | 162 | 700 | 30 | 162.3118 | 162.3326 | 2.973 | 213.9 | 0.58662 | -0.20653 | 392.11 | 10.325 | 151.1781 | 100.7 | -5.9808 | 2.248
11 | 162 | 800 | 0 | 162.3326 | 162.3535 | 3.421 | 246.6 | 0.85563 | -0.091329 | 391.78 | 9.6886 | 232.2163 | 51.98 | -4.9614 | 1.1617
11 | 162 | 800 | 30 | 162.3535 | 162.3743 | 3.383 | 233.9 | 0.54816 | -0.36434 | 392.85 | 9.1463 | 160.154 | 87.29 | -4.2923 | 1.9531
11 | 162 | 900 | 0 | 162.3743 | 162.3951 | 3.527 | 198.5 | 0.75357 | -0.14813 | 393.79 | 8.4001 | 248.1811 | 106.2 | -3.6052 | 2.3804
11 | 162 | 900 | 30 | 162.3951 | 162.416 | 3.211 | 200.8 | 0.70361 | -0.17167 | 393.69 | 7.8162 | 265.797 | 120.2 | -4.8372 | 2.6975
11 | 162 | 1000 | 0 | 162.416 | 162.4368 | 3.342 | 244.9 | 0.88756 | -0.090899 | 393.58 | 7.5807 | 332.594 | 148.4 | -3.0226 | 3.3342
11 | 162 | 1000 | 30 | 162.4368 | 162.4576 | 3.322 | 202.7 | 0.78102 | -0.1562 | 394.12 | 7.1336 | 388.1357 | 104.6 | -3.1045 | 2.3521
11 | 162 | 1100 | 0 | 162.4576 | 162.4785 | 4.13 | 198.1 | 0.87359 | -0.14002 | 394.49 | 6.664 | 365.3049 | 93.01 | -1.1805 | 2.0942
11 | 162 | 1100 | 30 | 162.4785 | 162.4993 | 4.331 | 195.9 | 0.95919 | -0.099947 | 395.23 | 5.6719 | 355.4588 | 101.7 | -0.86622 | 2.2929
11 | 162 | 1200 | 0 | 162.4993 | 162.5201 | 4.429 | 195.4 | 0.91311 | -0.02172 | 395.75 | 5.1649 | 77.9727 | 26.91 | 0.55623 | 0.60641
11 | 162 | 1200 | 30 | 162.5201 | 162.541 | 4.063 | 162.4 | 0.8486 | -0.089697 | 395.59 | 6.6471 | 224.2285 | 75.93 | -0.088729 | 1.7092
11 | 162 | 1300 | 0 | 162.541 | 162.5618 | 4.343 | 195.7 | 0.84354 | -0.024628 | 395.71 | 5.7368 | 103.0233 | 54.31 | 0.71741 | 1.2239
11 | 162 | 1300 | 30 | 162.5618 | 162.5826 | 2.297 | 282.2 | 0.51292 | -0.0083227 | 395.81 | 5.2706 | 4.1545 | -5.757 | 1.1368 | -0.12975
11 | 162 | 1400 | 0 | 162.5826 | 162.6035 | 4.622 | 203.8 | 1.0404 | -0.049555 | 395.69 | 5.7643 | 231.5491 | 20.69 | -0.19498 | 0.46545
11 | 162 | 1400 | 30 | 162.6035 | 162.6243 | 4.114 | 156.9 | 1.0168 | -0.11139 | 395.21 | 6.2809 | 466.2583 | 87.69 | -2.0693 | 1.9728
11 | 162 | 1500 | 0 | 162.625 | 162.6451 | 3.11 | 166.7 | 0.84558 | -0.084219 | 395.44 | 5.7316 | 288.9955 | 65.03 | -0.74087 | 1.4659
11 | 162 | 1500 | 30 | 162.6458 | 162.666 | 3.45 | 210.4 | 0.71166 | -0.20696 | 395.5 | 5.2758 | 280.2495 | 60.02 | -0.0027307 | 1.355
11 | 162 | 1600 | 0 | 162.6667 | 162.6875 | 4.011 | 203.1 | 0.99924 | -0.063151 | 395.45 | 5.0225 | 280.8099 | 52.14 | 0.73748 | 1.1776
11 | 162 | 1600 | 30 | 162.6875 | 162.7076 | 3.142 | 249.2 | 0.45653 | -0.15792 | 395.32 | 4.8484 | 94.1523 | 16.87 | 0.20704 | 0.38072
11 | 162 | 1700 | 0 | 162.7083 | 162.7285 | 1.742 | 207.1 | 0.35408 | 0.0048883 | 395.66 | 4.8747 | -11.8007 | 38.76 | 1.426 | 0.87487
11 | 162 | 1700 | 30 | 162.7292 | 162.7493 | 2.46 | 214.7 | 0.58117 | -0.049929 | 395.55 | 4.0806 | 41.6802 | 20.62 | 0.94106 | 0.46616
11 | 162 | 1800 | 0 | 162.75 | 162.7701 | 2.869 | 207.8 | 0.53804 | 0.010947 | 395.84 | 4.2571 | -6.3417 | 15.43 | 1.6044 | 0.34871
11 | 162 | 1800 | 30 | 162.7708 | 162.791 | 3.295 | 239.2 | 0.70993 | 0.0070378 | 395.96 | 4.0396 | -10.198 | 28.53 | 2.5171 | 0.64442
11 | 162 | 1900 | 0 | 162.7917 | 162.8125 | 1.952 | 202.3 | 0.24455 | 0.52092 | 396.17 | 4.0046 | -32.9161 | 1.053 | 0.92364 | 0.023779
11 | 162 | 1900 | 30 | 162.8125 | 162.8333 | 1.709 | 194.4 | 0.20145 | 1.4494 | 399.41 | 4.3341 | 0.90577 | 8.63 | 1.1169 | 0.19441
11 | 162 | 2000 | 0 | 162.8333 | 162.8542 | 2.46 | 182.2 | 0.26322 | 0.56886 | 406.11 | 5.1595 | -30.534 | -9.547 | 0.80125 | -0.21433
11 | 162 | 2000 | 30 | 162.8542 | 162.875 | 1.592 | 135 | 0.2265 | 1.3741 | 407.66 | 5.054 | 5.453 | -3.365 | -0.36074 | -0.075454
11 | 162 | 2100 | 0 | 162.875 | 162.8958 | 1.164 | 166.9 | 0.17057 | 3.884 | 406.58 | 5.2723 | -24.1018 | -0.5536 | -0.52761 | -0.012407
11 | 162 | 2100 | 30 | 162.8958 | 162.9167 | 2.313 | 187.3 | 0.21601 | 0.94179 | 407.73 | 5.3266 | -30.2447 | -20.63 | 0.55923 | -0.46126
11 | 162 | 2200 | 0 | 162.9167 | 162.9375 | 2.636 | 176.5 | 0.41127 | 0.27148 | 406.25 | 8.1436 | -53.3646 | -31.7 | 2.4497 | -0.70716
11 | 162 | 2200 | 30 | 162.9375 | 162.9576 | 3.723 | 176.2 | 0.60857 | 0.07077 | 400.46 | 10.252 | -66.504 | -16.37 | 3.1887 | -0.36453
11 | 162 | 2300 | 0 | 162.9583 | 162.9792 | 2.526 | 175.5 | 0.3405 | 0.18276 | 401.63 | 10.266 | -35.338 | -8.768 | 1.8199 | -0.19503
11 | 162 | 2300 | 30 | 162.9792 | 163 | 2.165 | 186.4 | 0.29097 | 0.45044 | 403.44 | 9.729 | -43.8547 | -7.28 | 1.7073 | -0.16181
11 | 163 | 0 | 0 | 163 | 163.0208 | 1.774 | 187 | 0.24737 | 0.76266 | 408.12 | 8.2144 | -42.6041 | -1.14 | 0.79867 | -0.025341
11 | 163 | 0 | 30 | 163.0208 | 163.0417 | 1.748 | 179.1 | 0.17892 | 1.0645 | 411.8 | 7.2613 | -8.7117 | -0.3344 | 0.49375 | -0.0074313
11 | 163 | 100 | 0 | 163.0417 | 163.0625 | 1.901 | 176.1 | 0.14363 | 2.145 | 409.53 | 6.5058 | -20.3156 | 0.8513 | 0.7021 | 0.018926
11 | 163 | 100 | 30 | 163.0625 | 163.0833 | 1.5 | 172.7 | 0.11513 | 2.059 | 411.49 | 6.4786 | -3.5899 | -1.966 | -0.46147 | -0.043683
11 | 163 | 200 | 0 | 163.0833 | 163.1042 | 1.866 | 171.1 | 0.098212 | 2.6313 | 411.69 | 6.2227 | -6.9692 | -0.07432 | 0.24236 | -0.0016507
11 | 163 | 200 | 30 | 163.1042 | 163.125 | 1.875 | 175.4 | 0.11559 | 1.232 | 411.38 | 6.1947 | -6.8177 | -0.0154 | 0.36225 | -0.000342
11 | 163 | 300 | 0 | 163.125 | 163.1458 | 1.908 | 176.2 | 0.16001 | 1.3368 | 411.99 | 6.2174 | -21.991 | 2.25 | 0.52301 | 0.049925
11 | 163 | 300 | 30 | 163.1458 | 163.1667 | 2.233 | 185.1 | 0.2171 | 0.70196 | 411.69 | 5.9801 | -31.6944 | 3.867 | 0.66455 | 0.085834
11 | 163 | 400 | 0 | 163.1667 | 163.1875 | 1.477 | 172.2 | 0.10286 | 1.061 | 413.14 | 6.0371 | -0.36029 | -2.504 | -0.84183 | -0.055532
11 | 163 | 400 | 30 | 163.1875 | 163.2083 | 2.084 | 173.7 | 0.21205 | 1.01 | 412.44 | 5.8528 | -7.6651 | -1.593 | -1.3005 | -0.035334
11 | 163 | 500 | 0 | 163.2083 | 163.2292 | 1.76 | 182.3 | 0.18705 | 0.38446 | 409.15 | 5.3768 | -11.1463 | 2.714 | -0.74438 | 0.060263
11 | 163 | 500 | 30 | 163.2292 | 163.25 | 1.553 | 168.7 | 0.19001 | 0.19712 | 408.37 | 5.6425 | -4.1757 | 8.439 | -1.2456 | 0.18761
11 | 163 | 600 | 0 | 163.25 | 163.2708 | 0.7263 | 140.6 | 0.20927 | -1.4614 | 403.99 | 6.6492 | 66.5651 | 32.6 | -0.40064 | 0.72574
11 | 163 | 600 | 30 | 163.2708 | 163.2917 | 0.8385 | 112.1 | 0.1489 | -1.621 | 398.89 | 6.9621 | 39.2204 | 66.65 | -2.1971 | 1.4879
11 | 163 | 700 | 0 | 163.2917 | 163.3125 | 2.228 | 205.4 | 0.51277 | -0.19856 | 396.43 | 4.4197 | 211.5297 | 92.25 | -4.5416 | 2.0747
11 | 163 | 700 | 30 | 163.3125 | 163.3333 | 2.584 | 196.6 | 0.51853 | -0.42106 | 396.87 | 3.6687 | 252.6845 | 98.43 | -2.7945 | 2.2182
11 | 163 | 800 | 0 | 163.3333 | 163.3542 | 2.569 | 236.6 | 0.63744 | -0.28761 | 396.71 | 3.1691 | 325.4898 | 68.84 | -2.3871 | 1.5531
11 | 163 | 800 | 30 | 163.3542 | 163.375 | 3.633 | 254.3 | 0.78975 | -0.13979 | 396.53 | 2.7731 | 324.5262 | 77.98 | -1.113 | 1.7607
11 | 163 | 900 | 0 | 163.375 | 163.3958 | 4.219 | 258.4 | 0.88367 | -0.10434 | 396.43 | 2.484 | 305.6052 | 54.44 | 0.48029 | 1.2305
11 | 163 | 900 | 30 | 163.3958 | 163.4167 | 4.47 | 269.6 | 1.1367 | -0.073409 | 396.48 | 2.202 | 469.4776 | 67.57 | 0.50733 | 1.5285
11 | 163 | 1000 | 0 | 163.4167 | 163.4375 | 4.247 | 223.6 | 0.96581 | -0.11656 | 396.44 | 2.1488 | 557.5293 | 93.02 | 0.83994 | 2.1056
11 | 163 | 1000 | 30 | 163.4375 | 163.4583 | 4.283 | 240.7 | 0.97562 | -0.11744 | 396.28 | 1.9605 | 501.4416 | 80.15 | 1.174 | 1.8152
11 | 163 | 1100 | 0 | 163.4583 | 163.4792 | 3.48 | 231.1 | 0.58841 | -0.60417 | 396.31 | 2.0821 | 401.9244 | 58.82 | 1.6064 | 1.3325
11 | 163 | 1100 | 30 | 163.4792 | 163.5 | 3.884 | 252.3 | 0.92444 | -0.11679 | 396.19 | 2.0881 | 412.2233 | 53.76 | 1.6613 | 1.2187
11 | 163 | 1200 | 0 | 163.5 | 163.5208 | 4.089 | 250.3 | 0.85563 | -0.077404 | 396.08 | 2.0057 | 215.8414 | 36.11 | 2.6533 | 0.81833
11 | 163 | 1200 | 30 | 163.5208 | 163.5417 | 4.631 | 252.2 | 1.1672 | -0.020406 | 395.74 | 1.7776 | 151.5046 | 28.99 | 1.525 | 0.65731
11 | 163 | 1300 | 0 | 163.5417 | 163.5625 | 5.22 | 228.4 | 1.041 | -0.095848 | 395.68 | 1.9516 | 475.2616 | 58.26 | 0.92585 | 1.3212
11 | 163 | 1300 | 30 | 163.5625 | 163.5833 | 6.233 | 250.7 | 1.4288 | -0.04168 | 395.83 | 2.0452 | 522.6394 | 41.75 | 3.0193 | 0.947
11 | 163 | 1400 | 0 | 163.5833 | 163.6042 | 5.42 | 245.8 | 1.2771 | -0.052364 | 395.68 | 2.2038 | 504.5807 | 50.63 | 2.064 | 1.1479
11 | 163 | 1400 | 30 | 163.6042 | 163.625 | 4.482 | 249.2 | 1.1537 | -0.063085 | 395.42 | 2.1544 | 495.1908 | 45.77 | 2.7511 | 1.0381
11 | 163 | 1500 | 0 | 163.625 | 163.6458 | 4.985 | 225.5 | 0.91159 | -0.10168 | 394.92 | 2.0321 | 354.7687 | 35.03 | 1.842 | 0.79483
11 | 163 | 1500 | 30 | 163.6458 | 163.6667 | 5.28 | 250.1 | 1.2402 | -0.038789 | 394.65 | 2.1058 | 359.1475 | 37.12 | 3.7762 | 0.84196
11 | 163 | 1600 | 0 | 163.6667 | 163.6875 | 3.716 | 256.7 | 0.83391 | -0.059068 | 394.55 | 2.0356 | 147.0226 | 28.68 | 1.2868 | 0.65051
11 | 163 | 1600 | 30 | 163.6875 | 163.7083 | 5.317 | 262.1 | 1.1977 | -0.020393 | 394.49 | 2.0063 | 154.6795 | 24.99 | 2.8124 | 0.56663
11 | 163 | 1700 | 0 | 163.7083 | 163.7292 | 4.818 | 264.4 | 1.0783 | -0.007267 | 394.59 | 2.0765 | 40.6037 | 22.47 | 2.0226 | 0.50911
11 | 163 | 1700 | 30 | 163.7292 | 163.75 | 3.505 | 272.2 | 0.77087 | -0.0070616 | 394.58 | 2.2644 | 15.2547 | 11.57 | 1.577 | 0.26199
11 | 163 | 1800 | 0 | 163.75 | 163.7708 | 3.408 | 276.8 | 0.70142 | 0.022436 | 394.59 | 2.4182 | -33.7221 | 7.566 | 2.0631 | 0.17125
11 | 163 | 1800 | 30 | 163.7708 | 163.7917 | 2.683 | 283.5 | 0.54488 | 0.050734 | 394.63 | 2.567 | -34.677 | 3.414 | 1.5207 | 0.07725
11 | 163 | 1900 | 0 | 163.7917 | 163.8125 | 1.827 | 285 | 0.18964 | 0.56768 | 395.06 | 2.7134 | -16.4102 | 0.2571 | 0.51874 | 0.0058111
11 | 163 | 1900 | 30 | 163.8125 | 163.8333 | 1.922 | 269.8 | 0.21678 | 0.82804 | 395.49 | 2.7565 | -28.4582 | 1.4 | 0.98052 | 0.031628
11 | 163 | 2000 | 0 | 163.8333 | 163.8542 | 1.744 | 190 | 0.15728 | 2.9553 | 400.99 | 2.9639 | -0.37993 | -0.8689 | -0.062158 | -0.019569
11 | 163 | 2000 | 30 | 163.8542 | 163.875 | 2.65 | 181.4 | 0.3123 | 0.21018 | 405.71 | 3.137 | -17.9424 | -0.6925 | 1.6518 | -0.015553
11 | 163 | 2100 | 0 | 163.875 | 163.8958 | 3.552 | 190.3 | 0.52682 | 0.091115 | 406.99 | 3.1762 | -55.0216 | 4.192 | 3.8559 | 0.09408
11 | 163 | 2100 | 30 | 163.8958 | 163.9167 | 3.207 | 192.5 | 0.45205 | 0.18268 | 406.11 | 3.1143 | -68.7755 | 3.533 | 3.1946 | 0.079299
11 | 163 | 2200 | 0 | 163.9167 | 163.9375 | 3.011 | 190.3 | 0.38998 | 0.18333 | 406.65 | 3.142 | -48.6376 | 0.8436 | 2.3958 | 0.018916
11 | 163 | 2200 | 30 | 163.9375 | 163.9583 | 2.659 | 187.5 | 0.31835 | 0.35781 | 407.42 | 3.1855 | -48.8577 | 0.4288 | 1.617 | 0.0096039
11 | 163 | 2300 | 0 | 163.9583 | 163.9792 | 2.55 | 187.2 | 0.35263 | 0.33371 | 406.94 | 3.2099 | -58.8823 | 0.3417 | 2.1216 | 0.0076489
11 | 163 | 2300 | 30 | 163.9792 | 164 | 2.744 | 179.6 | 0.40673 | 0.23558 | 407.92 | 3.2635 | -67.7917 | 1.015 | 2.9308 | 0.022685
11 | 164 | 0 | 0 | 164 | 164.0208 | 2.712 | 184.7 | 0.39996 | 0.27614 | 408.54 | 3.3104 | -73.5632 | 3.59 | 3.8912 | 0.080211
11 | 164 | 0 | 30 | 164.0208 | 164.0417 | 2.235 | 180.9 | 0.24049 | 0.82924 | 407.39 | 3.289 | -41.544 | 0.6516 | 1.9717 | 0.014553
11 | 164 | 100 | 0 | 164.0417 | 164.0625 | 1.971 | 169.2 | 0.24074 | 0.43846 | 410.03 | 3.3742 | -26.69 | -0.576 | 0.97249 | -0.012847
11 | 164 | 100 | 30 | 164.0625 | 164.0833 | 2.099 | 169 | 0.20454 | 0.96814 | 410.77 | 3.4347 | -27.9709 | 0.5892 | 0.85517 | 0.013136
11 | 164 | 200 | 0 | 164.0833 | 164.1042 | 2.266 | 184.7 | 0.13105 | 2.1286 | 410.3 | 3.4516 | -12.5212 | -0.4986 | 0.13929 | -0.011111
11 | 164 | 200 | 30 | 164.1042 | 164.125 | 2.675 | 190.1 | 0.27403 | 0.71766 | 409.02 | 3.4051 | -53.8477 | 0.7061 | 0.79375 | 0.015737
11 | 164 | 300 | 0 | 164.125 | 164.1458 | 2 | 181.7 | 0.13157 | 2.5356 | 409.54 | 3.3984 | -13.3186 | 0.4115 | 0.86459 | 0.0091618
11 | 164 | 300 | 30 | 164.1458 | 164.1667 | 1.86 | 167.2 | 0.17645 | 1.2309 | 412.72 | 3.5672 | -12.9141 | -4.342 | -0.8336 | -0.096524
11 | 164 | 400 | 0 | 164.1667 | 164.1875 | 0.8419 | 150.9 | 0.13313 | -0.38636 | 411.51 | 3.5303 | -13.3294 | -0.909 | -0.39172 | -0.020209
11 | 164 | 400 | 30 | 164.1875 | 164.2083 | 1.226 | 184.3 | 0.14344 | -1.9659 | 410.32 | 3.4304 | 32.4007 | -2.321 | -1.7266 | -0.051577
11 | 164 | 500 | 0 | 164.2083 | 164.2292 | 2.53 | 179.7 | 0.26916 | 0.60906 | 413.15 | 3.5694 | -28.4049 | -1.881 | -0.54805 | -0.041765
11 | 164 | 500 | 30 | 164.2292 | 164.25 | 1.454 | 178 | 0.17363 | 0.80481 | 409.6 | 3.7631 | -18.221 | 4.621 | -0.057049 | 0.10274
11 | 164 | 600 | 0 | 164.25 | 164.2708 | 0.9486 | 147.1 | 0.12185 | 2.4716 | 406.68 | 4.3899 | -49.4291 | 27.31 | 1.4395 | 0.60859
11 | 164 | 600 | 30 | 164.2708 | 164.2917 | 1.359 | 162.9 | 0.41268 | -0.27846 | 401.78 | 4.4436 | 101.2033 | 51.85 | -3.2646 | 1.1589
11 | 164 | 700 | 0 | 164.2917 | 164.3125 | 1.314 | 104.7 | 0.27907 | NA | 398.11 | 5.6852 | 137.8439 | NA | -2.9423 | NA
11 | 164 | 700 | 30 | 164.3125 | 164.3333 | 1.348 | 97.49 | 0.34854 | -1.2362 | 395.95 | 7.0797 | 248.4022 | 44.25 | -4.779 | 0.99046
11 | 164 | 800 | 0 | 164.3333 | 164.3542 | 1.596 | 97.7 | 0.22034 | -4.5373 | 395.35 | 6.9382 | 240.1462 | 30.5 | -3.7851 | 0.68356
11 | 164 | 800 | 30 | 164.3542 | 164.375 | 1.34 | 50.33 | 0.3233 | -1.5049 | 395.48 | 6.2409 | 254.9259 | 59.35 | -2.584 | 1.333
11 | 164 | 900 | 0 | 164.375 | 164.3958 | 1.784 | 20.4 | 0.50543 | -0.40366 | 395.52 | 5.5093 | 333.4025 | 18.02 | -1.5135 | 0.40561
11 | 164 | 900 | 30 | 164.3958 | 164.4167 | 3.354 | 298.2 | 0.82347 | -0.12718 | 396.08 | 3.0361 | 324.7851 | 96.25 | 0.21859 | 2.1738
11 | 164 | 1000 | 0 | 164.4167 | 164.4375 | 2.971 | 242.9 | 0.59822 | -0.36811 | 396.21 | 2.6801 | 286.0652 | 40.6 | 0.24661 | 0.91786
11 | 164 | 1000 | 30 | 164.4375 | 164.4583 | 3.414 | 279.5 | 0.66685 | -0.54659 | 396.12 | 2.3342 | 327.0942 | 42.04 | 1.3223 | 0.95122
11 | 164 | 1100 | 0 | 164.4583 | 164.4792 | 3.91 | 227.1 | 0.84665 | -0.19456 | 396.12 | 2.0479 | 451.5217 | 72.32 | 0.44722 | 1.638
11 | 164 | 1100 | 30 | 164.4792 | 164.5 | 4.744 | 246.3 | 0.98764 | -0.12107 | 396.02 | 1.7066 | 539.1095 | 49.12 | 1.0005 | 1.1132
11 | 164 | 1200 | 0 | 164.5 | 164.5208 | 3.087 | 252.6 | 0.68442 | -0.39741 | 396.05 | 1.682 | 452.7975 | 36.59 | 1.0916 | 0.82944
11 | 164 | 1200 | 30 | 164.5208 | 164.5417 | 4.152 | 242.9 | 1.0395 | -0.1224 | 396.11 | 1.7031 | 681.7383 | 62.23 | 3.4001 | 1.4116
11 | 164 | 1300 | 0 | 164.5417 | 164.5625 | 4.784 | 283.1 | 1.0199 | -0.096925 | 396.12 | 1.718 | 398.06 | 39.98 | 2.0085 | 0.90622
11 | 164 | 1300 | 30 | 164.5625 | 164.5833 | 3.728 | 288.5 | 0.80513 | -0.22435 | 395.93 | 1.8405 | 484.4052 | 43.5 | 1.8651 | 0.98642
11 | 164 | 1400 | 0 | 164.5833 | 164.6042 | 3.36 | 316.1 | 0.66026 | -0.35267 | 395.63 | 1.9314 | 443.4053 | 37.11 | 2.8396 | 0.84151
11 | 164 | 1400 | 30 | 164.6042 | 164.625 | 3.307 | 308 | 0.62612 | -0.068306 | 395.42 | 2.3345 | 185.0878 | -0.5656 | 1.8826 | -0.012822
11 | 164 | 1500 | 0 | 164.625 | 164.6458 | 3.212 | 52.93 | 0.73753 | -0.06777 | 393.83 | 5.8031 | 108.1714 | -25.4 | 0.87658 | -0.5731
11 | 164 | 1500 | 30 | 164.6458 | 164.666 | 3.678 | 48.27 | 0.84922 | -0.021453 | 394.39 | 5.9318 | 55.0616 | 15.59 | 0.77283 | 0.35164
11 | 164 | 1600 | 0 | 164.666 | 164.6868 | 3.895 | 60.67 | 0.81741 | -0.022194 | 394.58 | 5.856 | 46.6536 | 20.87 | 0.88615 | 0.47057
11 | 164 | 1600 | 30 | 164.6868 | 164.7076 | 2.498 | 47.59 | 0.62829 | -0.024109 | 395 | 5.4335 | 23.9653 | 14.05 | 1.1159 | 0.31706
11 | 164 | 1700 | 0 | 164.7076 | 164.7285 | 1.999 | 58.89 | 0.47268 | 0.013716 | 395.31 | 5.0665 | -5.6165 | 42.21 | 1.4089 | 0.95282
11 | 164 | 1700 | 30 | 164.7285 | 164.7493 | 1.94 | 312.3 | 0.25406 | 0.03248 | 395.87 | 5.5485 | -9.0709 | -9.8 | 1.5873 | -0.22104
11 | 164 | 1800 | 0 | 164.75 | 164.7708 | 1.628 | 323 | 0.2089 | 0.25147 | 395.86 | 6.2014 | -16.5558 | 0.3702 | 1.8299 | 0.0083417
11 | 164 | 1800 | 30 | 164.7708 | 164.791 | 3.679 | 249.8 | 0.65069 | 0.039125 | 395.12 | 3.9426 | -48.0933 | 21.75 | 2.7444 | 0.49114
11 | 164 | 1900 | 0 | 164.791 | 164.8118 | 4.556 | 290.3 | 0.88805 | 0.021764 | 394.63 | 5.1547 | -55.687 | -12.69 | 2.2908 | -0.28603
11 | 164 | 1900 | 30 | 164.8118 | 164.8326 | 2.138 | 310.7 | 0.26414 | 0.12352 | 394.92 | 5.728 | -13.6774 | -0.8812 | 0.55894 | -0.019828
11 | 164 | 2000 | 0 | 164.8326 | 164.8535 | 1.227 | 293.9 | 0.075835 | -0.024737 | 395.9 | 5.7678 | -0.13286 | -0.04787 | 0.019619 | -0.0010761
11 | 164 | 2000 | 30 | 164.8535 | 164.8743 | 1.251 | 211 | 0.21492 | -3.8837 | 400.44 | 5.8967 | 50.3598 | 7.102 | -2.5582 | 0.15924
11 | 164 | 2100 | 0 | 164.8743 | 164.8951 | 1.681 | 169.1 | 0.15496 | 0.54934 | 404.48 | 6.2783 | -1.877 | 2.445 | 1.3015 | 0.054749
11 | 164 | 2100 | 30 | 164.8951 | 164.916 | 0.9842 | 35.58 | 0.1428 | 1.4475 | 404.86 | 6.2255 | 28.6121 | 6.634 | -1.4345 | 0.14838
11 | 164 | 2200 | 0 | 164.916 | 164.9368 | 1.641 | 173.3 | 0.10512 | 0.84937 | 404.98 | 6.5315 | -3.5812 | -0.925 | 0.028161 | -0.020674
11 | 164 | 2200 | 30 | 164.9368 | 164.9576 | 2.02 | 168 | 0.086468 | 9.0128 | 408.82 | 6.8165 | -14.9409 | -0.8736 | 0.96293 | -0.019504
11 | 164 | 2300 | 0 | 164.9576 | 164.9785 | 1.3 | 155.3 | 0.11955 | 6.7117 | 409.91 | 6.7766 | -10.45 | -1.343 | 0.95538 | -0.029962
11 | 164 | 2300 | 30 | 164.9785 | 164.9993 | 1.639 | 208.6 | 0.15427 | -0.41756 | 406.42 | 6.4455 | 2.4719 | -1.081 | -1.0951 | -0.024133
11 | 165 | 0 | 0 | 164.9993 | 165.0201 | 1.411 | 177.6 | 0.14869 | 0.28004 | 410.59 | 5.8612 | 11.0616 | -4.014 | -2.7281 | -0.089471
11 | 165 | 0 | 30 | 165.0201 | 165.041 | 1.171 | 159.8 | 0.19021 | -0.92389 | 410.32 | 5.2948 | 32.6737 | -14.76 | -3.4889 | -0.3291
11 | 165 | 100 | 0 | 165.041 | 165.0618 | 1.473 | 194.5 | 0.23812 | 2.1519 | 412.15 | 5.3512 | -8.0633 | 0.6067 | -0.90351 | 0.013509
11 | 165 | 100 | 30 | 165.0618 | 165.0826 | 1.882 | 193 | 0.25419 | 2.6169 | 412.22 | 4.9269 | 18.0376 | -12.33 | -3.9767 | -0.27472
11 | 165 | 200 | 0 | 165.0826 | 165.1035 | 2.295 | 188.6 | 0.21384 | 0.82685 | 411.97 | 4.8115 | -31.0976 | 2.749 | 1.4589 | 0.061276
11 | 165 | 200 | 30 | 165.1035 | 165.1243 | 2.094 | 187.2 | 0.17502 | 2.6335 | 411.41 | 5.2561 | -26.9972 | -3.173 | 1.2235 | -0.070665
11 | 165 | 300 | 0 | 165.1243 | 165.1451 | 1.258 | 191.9 | 0.07531 | 1.8662 | 410.62 | 5.9454 | 0.11209 | 0.5398 | -0.090603 | 0.012013
11 | 165 | 300 | 30 | 165.1451 | 165.166 | 1.26 | 186.7 | 0.12103 | 3.8456 | 411.56 | 6.3857 | -11.6415 | -0.7024 | 0.61734 | -0.015624
11 | 165 | 400 | 0 | 165.166 | 165.1868 | 0.8595 | 101.7 | 0.14767 | -0.70709 | 413.4 | 6.9191 | 14.9472 | 5.551 | -1.3808 | 0.12333
11 | 165 | 400 | 30 | 165.1868 | 165.2076 | 0.8809 | 166.3 | 0.12261 | 0.35237 | 414.54 | 6.5265 | -5.3345 | 3.221 | 0.69001 | 0.0716
11 | 165 | 500 | 0 | 165.2076 | 165.2285 | 1.895 | 184.8 | 0.21876 | 0.34619 | 415.68 | 7.3389 | -13.4283 | -2.977 | 1.6122 | -0.06613
11 | 165 | 500 | 30 | 165.2285 | 165.2493 | 1.633 | 174.5 | 0.36183 | -0.31403 | 411 | 8.1724 | 74.4894 | -41.29 | 0.68456 | -0.91821
11 | 165 | 600 | 0 | 165.2493 | 165.2701 | 2.341 | 160.2 | 0.60288 | -0.15731 | 404.51 | 10.638 | 150.0088 | -37.76 | -3.159 | -0.83936
11 | 165 | 600 | 30 | 165.2701 | 165.291 | 1.938 | 146.8 | 0.39926 | -0.34972 | 398.78 | 12.962 | 99.3209 | -3.43 | -4.356 | -0.076142
11 | 165 | 700 | 0 | 165.291 | 165.3118 | 0.9229 | 128.6 | 0.19413 | -2.2862 | 396.21 | 13.276 | 131.9847 | 30.43 | -4.4128 | 0.67604
11 | 165 | 700 | 30 | 165.3118 | 165.3326 | 1.451 | 57.29 | 0.48645 | -0.28205 | 396.55 | 10.569 | 154.5986 | 101.6 | -3.8386 | 2.2663
11 | 165 | 800 | 0 | 165.3326 | 165.3535 | 1.993 | 171.1 | 0.36947 | -0.43241 | 396.48 | 8.894 | 153.8887 | 49.67 | -4.9901 | 1.1102
11 | 165 | 800 | 30 | 165.3535 | 165.3743 | 3.398 | 285 | 0.70811 | -0.22805 | 395.2 | 6.7814 | 391.5412 | 91.21 | -3.123 | 2.0453
11 | 165 | 900 | 0 | 165.3743 | 165.3951 | 3.189 | 282.4 | 0.73935 | -0.14873 | 394.66 | 6.6899 | 372.8519 | 40.19 | -3.6024 | 0.90177
11 | 165 | 900 | 30 | 165.3951 | 165.416 | 3.447 | 307 | 0.83714 | -0.18826 | 394 | 6.3762 | 476.0687 | 45.37 | -3.1613 | 1.0188
11 | 165 | 1000 | 0 | 165.416 | 165.4368 | 3.944 | 291.1 | 0.78094 | -0.22094 | 394.1 | 5.5066 | 426.6373 | 43.17 | -1.1744 | 0.97072
11 | 165 | 1000 | 30 | 165.4368 | 165.4576 | 5.031 | 305.9 | 0.90665 | -0.1325 | 394.26 | 5.2291 | 495.3145 | 86.68 | 0.55366 | 1.9503
11 | 165 | 1100 | 0 | 165.4576 | 165.4785 | 4.006 | 295.3 | 0.80173 | -0.23812 | 394.01 | 4.7904 | 460.3443 | 59.54 | -0.14706 | 1.3409
11 | 165 | 1100 | 30 | 165.4785 | 165.4993 | 4.99 | 303.7 | 0.95735 | -0.13178 | 393.9 | 4.2894 | 486.7725 | 84.63 | 1.3468 | 1.9075
11 | 165 | 1200 | 0 | 165.4993 | 165.5201 | 3.776 | 271.1 | 0.99674 | -0.13222 | 393.72 | 4.0855 | 578.1284 | 60.46 | 0.62578 | 1.364
11 | 165 | 1200 | 30 | 165.5201 | 165.541 | 3.912 | 335.8 | 0.68343 | -0.20411 | 393.65 | 3.8912 | 419.7654 | 66.65 | 1.0214 | 1.5036
11 | 165 | 1300 | 0 | 165.5417 | 165.5625 | 3.497 | 330.1 | 0.7381 | -0.14492 | 393.89 | 3.2083 | 267.0313 | 62.75 | 0.90627 | 1.4169
11 | 165 | 1300 | 30 | 165.5625 | 165.5833 | 5.011 | 358.4 | 0.79351 | -0.14289 | 393.95 | 2.8777 | 265.2387 | 21.66 | 0.97361 | 0.48958
11 | 165 | 1400 | 0 | 165.5833 | 165.6042 | 4.322 | 342.9 | 0.80604 | -0.15793 | 393.51 | 3.1048 | 299.3296 | 20.12 | 1.5721 | 0.45466
11 | 165 | 1400 | 30 | 165.6042 | 165.6243 | 4.638 | 355.3 | 0.69614 | -0.2226 | 393.36 | 2.9786 | 313.8092 | 44.54 | 0.9698 | 1.0067
11 | 165 | 1500 | 0 | 165.6243 | 165.6451 | 4.365 | 351.5 | 0.65178 | -0.15527 | 393.47 | 2.9498 | 245.4663 | 14.38 | 1.1837 | 0.32509
11 | 165 | 1500 | 30 | 165.6451 | 165.666 | 4.157 | 311.7 | 0.76 | -0.13906 | 393.25 | 3.0997 | 311.7866 | 26.23 | 1.7248 | 0.59289
11 | 165 | 1600 | 0 | 165.666 | 165.6868 | 4.003 | 291.2 | 0.97803 | -0.069686 | 392.98 | 3.3668 | 321.9672 | 25.12 | 1.8524 | 0.56772
11 | 165 | 1600 | 30 | 165.6868 | 165.7076 | 3.824 | 284.1 | 0.76921 | -0.096809 | 392.72 | 3.4525 | 243.4487 | 24.59 | 1.489 | 0.55563
11 | 165 | 1700 | 0 | 165.7076 | 165.7285 | 3.533 | 296.7 | 0.48158 | -0.26484 | 392.6 | 3.5209 | 124.3769 | 10.92 | 1.7201 | 0.24663
11 | 165 | 1700 | 30 | 165.7285 | 165.7493 | 3.425 | 275.6 | 0.69967 | -0.061286 | 392.38 | 3.7728 | 88.8355 | 8.364 | 1.4813 | 0.18885
11 | 165 | 1800 | 0 | 165.7493 | 165.7701 | 3.333 | 277.9 | 0.64198 | -0.023102 | 392.1 | 4.2581 | 25.3262 | 2.544 | 1.4414 | 0.057392
11 | 165 | 1800 | 30 | 165.7701 | 165.791 | 3.121 | 278 | 0.64139 | 0.0024912 | 391.91 | 4.5086 | -1.5727 | 0.8696 | 1.7966 | 0.019606
11 | 165 | 1900 | 0 | 165.791 | 165.8118 | 2.077 | 280.6 | 0.40891 | 0.1031 | 392.23 | 4.3373 | -30.5824 | 2.07 | 1.0397 | 0.046646
11 | 165 | 1900 | 30 | 165.8118 | 165.8326 | 1.402 | 302 | 0.13571 | 0.48813 | 392.87 | 4.0676 | -5.7626 | 0.0662 | 0.056634 | 0.0014911
11 | 165 | 2000 | 0 | 165.8326 | 165.8535 | 1.165 | 252.4 | 0.064307 | 1.6436 | 394.6 | 4.117 | 8.7731 | -0.4816 | -0.57021 | -0.010825
11 | 165 | 2000 | 30 | 165.8535 | 165.8743 | 0.8281 | 153.9 | 0.023652 | 0.38993 | 401.15 | 4.2627 | -4.1178 | -0.3508 | 0.075043 | -0.0078565
11 | 165 | 2100 | 0 | 165.8743 | 165.8951 | 1.087 | 157.9 | 0.11652 | -0.63141 | 402.78 | 4.3735 | 1.8484 | 0.2128 | -0.080072 | 0.0047607
11 | 165 | 2100 | 30 | 165.8951 | 165.916 | 1.721 | 174.9 | 0.10925 | 7.069 | 405.53 | 4.4076 | -37.2691 | -0.3444 | 1.9847 | -0.0076937
11 | 165 | 2200 | 0 | 165.916 | 165.9368 | 2.246 | 186.5 | 0.24196 | 1.5636 | 402.26 | 4.5101 | -35.0428 | -3.427 | 0.82786 | -0.076617
11 | 165 | 2200 | 30 | 165.9368 | 165.9576 | 2.623 | 187.6 | 0.33181 | 0.41281 | 399.01 | 4.5853 | -73.0061 | -0.6603 | 2.5691 | -0.014779
11 | 165 | 2300 | 0 | 165.9576 | 165.9785 | 2.393 | 181.8 | 0.38397 | 0.22258 | 401.52 | 4.6271 | -45.9584 | 0.000446 | 1.7639 | 9.9656e-06
11 | 165 | 2300 | 30 | 165.9785 | 165.9993 | 2.432 | 185 | 0.32173 | 0.27646 | 403.2 | 4.67 | -40.5532 | -1.062 | 1.582 | -0.023697
11 | 166 | 0 | 0 | 165.9993 | 166.0201 | 2.717 | 191.8 | 0.37193 | 0.2624 | 403.44 | 4.7092 | -57.0878 | -1.566 | 2.3396 | -0.034949
11 | 166 | 0 | 30 | 166.0201 | 166.041 | 2.49 | 192 | 0.29203 | 0.41039 | 402.76 | 4.7834 | -42.2672 | -1.095 | 0.93938 | -0.024416
11 | 166 | 100 | 0 | 166.041 | 166.0618 | 2.261 | 191.1 | 0.26991 | 0.52259 | 403.05 | 4.8735 | -42.0125 | -1.418 | 0.9102 | -0.031613
11 | 166 | 100 | 30 | 166.0618 | 166.0826 | 2.767 | 190.6 | 0.37346 | 0.31041 | 402.52 | 5.0112 | -65.1632 | -3.231 | 2.5561 | -0.072034
11 | 166 | 200 | 0 | 166.0826 | 166.1035 | 2.566 | 189.8 | 0.35458 | 0.31288 | 403.29 | 5.0825 | -56.8061 | -3.077 | 2.2945 | -0.068564
11 | 166 | 200 | 30 | 166.1035 | 166.1243 | 2.713 | 183.6 | 0.43223 | 0.22439 | 402.59 | 5.1539 | -77.8909 | -3.196 | 3.5895 | -0.071202
11 | 166 | 300 | 0 | 166.1243 | 166.1451 | 2.351 | 183.7 | 0.29669 | 0.4137 | 402.66 | 5.1933 | -40.9659 | -1.135 | 1.2111 | -0.02528
11 | 166 | 300 | 30 | 166.1451 | 166.166 | 0.9862 | 175.9 | 0.044264 | 2.7879 | 403.68 | 5.2124 | -3.1001 | 0.3033 | 0.15047 | 0.0067491
11 | 166 | 400 | 0 | 166.166 | 166.1868 | 0.9076 | 206.1 | 0.10357 | -0.073267 | 404.81 | 5.2494 | -7.6709 | -5.556 | -0.68418 | -0.12351
11 | 166 | 400 | 30 | 166.1868 | 166.2076 | 1.793 | 180.2 | 0.1434 | 0.19802 | 405.03 | 5.1913 | -18.9472 | -0.9417 | -0.356 | -0.020923
11 | 166 | 500 | 0 | 166.2076 | 166.2285 | 1.359 | 205.6 | 0.079655 | 0.52628 | 403.53 | 5.2332 | -4.2185 | 0.2904 | 0.096343 | 0.0064579
11 | 166 | 500 | 30 | 166.2285 | 166.2493 | 1.247 | 165 | 0.19668 | -0.13433 | 406.02 | 5.6937 | 11.0731 | 5.681 | -0.18746 | 0.12631
11 | 166 | 600 | 0 | 166.2493 | 166.2701 | 1.12 | 164.4 | 0.24161 | -0.10408 | 399.87 | 6.1207 | -7.0521 | 28.43 | -0.82204 | 0.63385
11 | 166 | 600 | 30 | 166.2701 | 166.291 | 1.141 | 148.5 | 0.30716 | -0.65558 | 395.26 | 6.498 | 95.1907 | 35.82 | -1.1739 | 0.80106
11 | 166 | 700 | 0 | 166.291 | 166.3118 | 2.462 | 244.4 | 0.65631 | -0.021873 | 392.62 | 6.6546 | 131.1981 | 56.86 | -2.6564 | 1.2758
11 | 166 | 700 | 30 | 166.3118 | 166.3326 | 4.22 | 258.9 | 1.002 | -0.061403 | 392.72 | 5.5482 | 264.8295 | 63.95 | -1.8604 | 1.4382
11 | 166 | 800 | 0 | 166.3326 | 166.3535 | 4.092 | 266.9 | 0.99285 | -0.059522 | 393.09 | 4.8775 | 262.7529 | 64.69 | -0.67755 | 1.4566
11 | 166 | 800 | 30 | 166.3535 | 166.3743 | 3.714 | 263.8 | 0.80817 | -0.16038 | 393.3 | 4.3686 | 361.0867 | 55.01 | -0.76937 | 1.2393
11 | 166 | 900 | 0 | 166.3743 | 166.3951 | 4.098 | 268.6 | 0.87049 | -0.13609 | 393.6 | 3.9355 | 396.3376 | 55.82 | 0.0954 | 1.2591
11 | 166 | 900 | 30 | 166.3951 | 166.416 | 3.859 | 272.2 | 0.8537 | -0.16403 | 393.84 | 3.6208 | 423.0057 | 49.74 | 0.19651 | 1.1227
11 | 166 | 1000 | 0 | 166.416 | 166.4368 | 3.969 | 279.3 | 0.63944 | -0.44427 | 393.99 | 3.63 | 454.6807 | 47.9 | 0.41433 | 1.0814
11 | 166 | 1000 | 30 | 166.4368 | 166.4576 | 3.263 | 266.9 | 0.75827 | -0.28542 | 394.09 | 3.775 | 515.6962 | 55.17 | 1.0236 | 1.2462
11 | 166 | 1100 | 0 | 166.4576 | 166.4785 | 3.535 | 273.9 | 0.91493 | -0.11597 | 394.22 | 3.7523 | 441.6492 | 53.07 | 1.3953 | 1.1997
11 | 166 | 1100 | 30 | 166.4785 | 166.4993 | 3.255 | 284.7 | 0.56626 | -1.2479 | 394.29 | 3.5292 | 387.1716 | 43.26 | 1.5223 | 0.97833
11 | 166 | 1200 | 0 | 166.5 | 166.5201 | 3.692 | 309.3 | 0.7694 | -0.16468 | 394.43 | 3.2455 | 534.5672 | 51.22 | 2.8076 | 1.1594
11 | 166 | 1200 | 30 | 166.5208 | 166.541 | 3.284 | 304.7 | 0.70312 | -0.2527 | 394.63 | 2.9324 | 409.9835 | 33.09 | 2.1172 | 0.74948
11 | 166 | 1300 | 0 | 166.541 | 166.5618 | 3.525 | 279 | 0.7576 | -0.2063 | 394.73 | 2.8974 | 357.1679 | 28.21 | 2.2252 | 0.63937
11 | 166 | 1300 | 30 | 166.5618 | 166.5826 | 4.909 | 322.6 | 0.87103 | -0.11786 | 395.12 | 2.7787 | 398.3471 | 31.42 | 2.3645 | 0.71199
11 | 166 | 1400 | 0 | 166.5826 | 166.6035 | 3.878 | 310.9 | 0.83622 | -0.089572 | 395.01 | 2.8332 | 307.5946 | 15.17 | 2.3203 | 0.34394
11 | 166 | 1400 | 30 | 166.6035 | 166.6243 | 4.827 | 316.6 | 0.84303 | -0.1048 | 394.91 | 2.9089 | 333.7916 | 33.21 | 2.753 | 0.75278
11 | 166 | 1500 | 0 | 166.6243 | 166.6451 | 4.457 | 310.5 | 0.78418 | -0.10545 | 394.46 | 3.1238 | 243.698 | 16.99 | 1.6996 | 0.38515
11 | 166 | 1500 | 30 | 166.6451 | 166.666 | 2.788 | 344.3 | 0.54097 | -0.12544 | 394.39 | 3.2003 | 138.5346 | 10.75 | 1.4832 | 0.24355
11 | 166 | 1600 | 0 | 166.666 | 166.6868 | 3.761 | 322.3 | 0.72212 | -0.08143 | 394.15 | 3.2524 | 205.045 | 27.29 | 1.7213 | 0.61875
11 | 166 | 1600 | 30 | 166.6868 | 166.7076 | 3.52 | 294.5 | 0.77135 | -0.074705 | 394.12 | 3.1874 | 203.7124 | 22.47 | 1.8287 | 0.50949
11 | 166 | 1700 | 0 | 166.7076 | 166.7285 | 2.934 | 271.5 | 0.84775 | -0.051536 | 394.16 | 3.1781 | 170.8386 | 17.37 | 1.9625 | 0.39386
11 | 166 | 1700 | 30 | 166.7285 | 166.7493 | 3.773 | 262.1 | 0.79092 | -0.046002 | 394.19 | 3.1445 | 98.169 | 13.82 | 2.2234 | 0.31338
11 | 166 | 1800 | 0 | 166.75 | 166.7701 | 3.462 | 275.6 | 0.79796 | -0.01011 | 394.09 | 3.2479 | 25.2343 | 6.337 | 2.3412 | 0.14356
11 | 166 | 1800 | 30 | 166.7708 | 166.791 | 2.821 | 292 | 0.48272 | 0.033706 | 394.16 | 3.4705 | -15.9155 | 3.025 | 1.7317 | 0.068472
11 | 166 | 1900 | 0 | 166.7917 | 166.8125 | 2.935 | 310.8 | 0.4915 | 0.15142 | 394.62 | 3.5851 | -76.3276 | 7.988 | 1.7815 | 0.18064
11 | 166 | 1900 | 30 | 166.8125 | 166.8333 | 2.398 | 326.2 | 0.23186 | 0.35021 | 395.5 | 3.357 | -26.281 | 1.153 | 0.67323 | 0.026051
11 | 166 | 2000 | 0 | 166.8333 | 166.8542 | 2.135 | 206.5 | 0.084527 | 2.6874 | 397.92 | 3.4729 | -13.8452 | -0.2947 | 0.38051 | -0.0066429
11 | 166 | 2000 | 30 | 166.8542 | 166.875 | 2.157 | 180.4 | 0.16135 | 1.4244 | 403.29 | 3.6263 | -27.7927 | -0.22 | 0.86002 | -0.0049431
11 | 166 | 2100 | 0 | 166.875 | 166.8958 | 2.45 | 183 | 0.19854 | 0.45588 | 405.62 | 3.6805 | -19.2485 | -0.5796 | 1.3152 | -0.013006
11 | 166 | 2100 | 30 | 166.8958 | 166.9167 | 2.465 | 188.6 | 0.30685 | 0.35049 | 406.9 | 3.7477 | -39.9548 | -1.015 | 1.3277 | -0.022753
11 | 166 | 2200 | 0 | 166.9167 | 166.9368 | 2.21 | 184.9 | 0.26474 | 0.64236 | 408.36 | 3.8095 | -47.79 | -0.5612 | 2.5414 | -0.012569
11 | 166 | 2200 | 30 | 166.9375 | 166.9583 | 2.211 | 182.1 | 0.30656 | 0.50107 | 409.32 | 3.8918 | -60.7158 | -0.8974 | 3.7927 | -0.020086
11 | 166 | 2300 | 0 | 166.9583 | 166.9785 | 2.209 | 183.8 | 0.35948 | 0.3096 | 408.97 | 3.9608 | -63.0924 | -0.5457 | 3.082 | -0.012212
11 | 166 | 2300 | 30 | 166.9792 | 166.9993 | 1.404 | 150.5 | 0.11602 | 3.0405 | 413.27 | 4.3574 | 6.9355 | 0.924 | 0.020274 | 0.020638
11 | 167 | 0 | 0 | 167 | 167.0208 | 2.224 | 187.3 | 0.11966 | 3.3724 | 410.75 | 4.1406 | -14.8517 | 1.081 | 0.53024 | 0.024168
11 | 167 | 0 | 30 | 167.0208 | 167.0417 | 1.832 | 182.1 | 0.15932 | 1.8414 | 410.07 | 4.1722 | -21.435 | -0.5859 | 0.39952 | -0.013086
11 | 167 | 100 | 0 | 167.0417 | 167.0625 | 1.478 | 186.7 | 0.12555 | 0.64767 | 410.71 | 4.2522 | -2.0093 | -0.2546 | -0.21795 | -0.005683
11 | 167 | 100 | 30 | 167.0625 | 167.0826 | 1.204 | 147.8 | 0.14972 | 0.16973 | 412.59 | 4.3112 | -3.4219 | -0.3001 | -0.019044 | -0.006694
11 | 167 | 200 | 0 | 167.0833 | 167.1042 | 1.654 | 181.5 | 0.11024 | 2.9071 | 415.1 | 4.4051 | -13.4145 | 0.9833 | 0.65542 | 0.021891
11 | 167 | 200 | 30 | 167.1042 | 167.125 | 1.762 | 191.1 | 0.096503 | 1.8586 | 411.62 | 4.4045 | 0.059575 | -0.02733 | -0.37329 | -0.00060876
11 | 167 | 300 | 0 | 167.125 | 167.1458 | 1.079 | 141.6 | 0.088973 | 1.4334 | 413.91 | 4.4397 | 6.2974 | 0.1524 | -0.40514 | 0.0033909
11 | 167 | 300 | 30 | 167.1458 | 167.1667 | 2.841 | 189.2 | 0.21249 | 1.573 | 413.26 | 4.5002 | -47.759 | -1.248 | 0.24482 | -0.027775
11 | 167 | 400 | 0 | 167.1667 | 167.1875 | 1.544 | 187.1 | 0.11647 | 0.2009 | 412.97 | 4.6719 | 38.7369 | 0.1374 | -0.20278 | 0.0030559
11 | 167 | 400 | 30 | 167.1875 | 167.2083 | 2.256 | 189 | 0.16504 | 1.6977 | 412.65 | 5.1973 | -21.6334 | -1.336 | 0.25163 | -0.029715
11 | 167 | 500 | 0 | 167.2083 | 167.2292 | 1.386 | 178.6 | 0.13389 | 1.4515 | 413.71 | 5.5243 | -13.0751 | -1.241 | 0.5685 | -0.027581
11 | 167 | 500 | 30 | 167.2292 | 167.25 | 0.9988 | 164.2 | 0.19916 | -0.96166 | 412.99 | 5.9008 | 40.2775 | 6.21 | 0.47769 | 0.13813
11 | 167 | 600 | 0 | 167.25 | 167.2708 | 1.5 | 184.5 | 0.23526 | -0.55515 | 404.71 | 6.8072 | 28.1201 | 8.324 | -1.1132 | 0.18555
11 | 167 | 600 | 30 | 167.2708 | 167.2917 | 2.061 | 157.9 | 0.49089 | -0.27552 | 399.57 | 7.5899 | 144.8739 | 21.89 | -2.9139 | 0.48913
11 | 167 | 700 | 0 | 167.2917 | 167.3125 | 2.366 | 156.7 | 0.64806 | -0.14398 | 394.35 | 8.1244 | 188.5573 | 51.78 | -1.9897 | 1.1589
11 | 167 | 700 | 30 | 167.3125 | 167.3333 | 1.819 | 174 | 0.44706 | -0.80453 | 393.55 | 7.9167 | 260.6646 | 35.97 | -2.4407 | 0.80649
11 | 167 | 800 | 0 | 167.3333 | 167.3542 | 1.267 | 79.01 | 0.31491 | -0.20566 | 393.91 | 7.6196 | 214.0343 | 77.36 | -1.8341 | 1.7393
11 | 167 | 800 | 30 | 167.3542 | 167.375 | 2.702 | 124.8 | 0.46485 | -0.49561 | 394.98 | 6.5957 | 386.7202 | 72.58 | -0.98815 | 1.6356
11 | 167 | 900 | 0 | 167.375 | 167.3958 | 3.667 | 237.1 | 0.64019 | -0.37936 | 395.65 | 5.6937 | 299.6945 | 37.81 | -0.018368 | 0.85346
11 | 167 | 900 | 30 | 167.3958 | 167.4167 | 2.663 | 202 | 0.62514 | -0.41922 | 395.85 | 5.7289 | 487.3596 | 58.99 | 0.80135 | 1.3326
11 | 167 | 1000 | 0 | 167.4167 | 167.4375 | 2.609 | 233.2 | 0.5071 | -0.46477 | 395.75 | 5.6896 | 245.0171 | 31.91 | 1.5166 | 0.72111
11 | 167 | 1000 | 30 | 167.4375 | 167.4583 | 3.774 | 208.6 | 0.92167 | -0.10423 | 395.74 | 5.1306 | 324.0454 | 54.5 | 1.0351 | 1.2329
11 | 167 | 1100 | 0 | 167.4583 | 167.4792 | 4.424 | 230.6 | 0.88811 | -0.10358 | 395.74 | 4.6382 | 341.9998 | 39.91 | 1.8072 | 0.90396
11 | 167 | 1100 | 30 | 167.4792 | 167.5 | 3.342 | 223.3 | 0.71971 | -0.1381 | 395.58 | 4.5012 | 176.3131 | 30.26 | 1.0365 | 0.68516
11 | 167 | 1200 | 0 | 167.5 | 167.5208 | 3.221 | 213.5 | 0.81145 | -0.041268 | 395.94 | 4.6134 | 88.0884 | 19.14 | 0.9846 | 0.43319
11 | 167 | 1200 | 30 | 167.5208 | 167.5417 | 3.809 | 318.8 | 0.47122 | -0.029104 | 395.58 | 5.0885 | 50.8539 | 58.35 | 1.1039 | 1.3189
11 | 167 | 1300 | 0 | 167.5417 | 167.5625 | 2.737 | 307.5 | 0.33631 | 0.0029068 | 395.83 | 4.885 | 9.5723 | 24.09 | 2.0911 | 0.54474
11 | 167 | 1300 | 30 | 167.5625 | 167.5833 | 2.755 | 258.5 | 0.3272 | 0.0036604 | 395.63 | 5.0578 | 5.5322 | 1.436 | 1.4391 | 0.032414
11 | 167 | 1400 | 0 | 167.5833 | 167.6042 | 4.66 | 189.3 | 0.92641 | -0.010404 | 396.13 | 4.7765 | 38.2946 | 17.19 | 0.3525 | 0.38848
11 | 167 | 1400 | 30 | 167.6042 | 167.625 | 5.075 | 176.3 | 1.2364 | -0.011899 | 395.94 | 6.0053 | 103.6938 | -10.58 | -1.3537 | -0.23834
11 | 167 | 1500 | 0 | 167.625 | 167.6458 | 5.038 | 168.9 | 1.1016 | -0.012686 | 395.88 | 5.5611 | 79.4031 | 34.03 | -0.78588 | 0.76743
11 | 167 | 1500 | 30 | 167.6458 | 167.6667 | 5.441 | 177.8 | 1.1874 | -0.02536 | 396.05 | 5.1086 | 178.1362 | 53.32 | -1.8424 | 1.2044
11 | 167 | 1600 | 0 | 167.6667 | 167.6875 | 5.961 | 161.8 | 1.2867 | -0.018105 | 396.29 | 5.0309 | 160.4234 | 26.91 | -0.74585 | 0.60795
11 | 167 | 1600 | 30 | 167.6875 | 167.7083 | 4.448 | 260.9 | 0.67178 | 0.0051416 | 396.11 | 4.8685 | -6.2407 | 5.125 | 2.2799 | 0.11581
11 | 167 | 1700 | 0 | 167.7083 | 167.7292 | 1.197 | 34.62 | 0.16758 | -0.022131 | 396.45 | 5.0736 | -3.8363 | 2.645 | 0.46965 | 0.05975
11 | 167 | 1700 | 30 | 167.7292 | 167.75 | 3.69 | 207.5 | 0.67502 | 0.025625 | 396.18 | 5.3765 | -64.7008 | 37.47 | 3.1406 | 0.84581
11 | 167 | 1800 | 0 | 167.75 | 167.7708 | 1.134 | 356.5 | 0.14461 | 0.073 | 395.97 | 5.6097 | -6.2924 | 5.62 | 0.39534 | 0.12681
11 | 167 | 1800 | 30 | 167.7708 | 167.7917 | 2.91 | 287.1 | 0.49565 | 0.093102 | 396.61 | 5.6141 | -38.8068 | 23.79 | 2.7569 | 0.53661
11 | 167 | 1900 | 0 | 167.7917 | 167.8125 | 2.252 | 265.1 | 0.44544 | 0.13104 | 396.21 | 4.8887 | -42.6445 | 5.578 | 1.848 | 0.12589
11 | 167 | 1900 | 30 | 167.8125 | 167.8333 | 1.615 | 212.9 | 0.12121 | 1.4973 | 396.96 | 4.8 | -19.9427 | 0.5886 | 0.40907 | 0.013274
11 | 167 | 2000 | 0 | 167.8333 | 167.8542 | 0.961 | 6.334 | 0.12459 | 14.571 | 399.48 | 4.8849 | 13.0636 | -4.696 | -0.67781 | -0.10565
11 | 167 | 2000 | 30 | 167.8542 | 167.875 | 2.421 | 2.004 | 0.38574 | 0.2009 | 399.01 | 7.6088 | -47.2825 | -87.98 | 4.1384 | -1.9703
11 | 167 | 2100 | 0 | 167.875 | 167.8958 | 3.23 | 4.895 | 0.45349 | 0.014959 | 394.13 | 12.096 | -9.7736 | -9.708 | 1.0823 | -0.2162
11 | 167 | 2100 | 30 | 167.8958 | 167.9167 | 2.805 | 8.09 | 0.52771 | -0.019004 | 394.62 | 12.573 | 24.5343 | -23.9 | 1.1518 | -0.53128
11 | 167 | 2200 | 0 | 167.9167 | 167.9375 | 2.945 | 13.4 | 0.42977 | 0.0078125 | 394.03 | 13.034 | -3.8039 | -9.337 | 1.4703 | -0.20727
11 | 167 | 2200 | 30 | 167.9375 | 167.9583 | 2.871 | 2.909 | 0.43882 | 0.057728 | 393.8 | 12.891 | -18.6739 | -3.899 | 1.132 | -0.086524
11 | 167 | 2300 | 0 | 167.9583 | 167.9792 | 2.316 | 356.1 | 0.28834 | 0.20368 | 394.26 | 12.647 | -24.7759 | -3.493 | 0.97937 | -0.077505
11 | 167 | 2300 | 30 | 167.9792 | 168 | 1.352 | 191.2 | 0.11229 | -0.016385 | 395.72 | 12.504 | -0.57059 | 0.2065 | 0.050612 | 0.0045806
11 | 168 | 0 | 0 | 168 | 168.0208 | 1.06 | 180.7 | 0.18403 | -0.097252 | 398.99 | 12.351 | 8.0092 | 3.708 | -1.0347 | 0.08219
11 | 168 | 0 | 30 | 168.0208 | 168.0417 | 0.9755 | 201.4 | 0.064093 | 0.30511 | 400.99 | 12.016 | 0.051704 | -0.9202 | -0.062937 | -0.020382
11 | 168 | 100 | 0 | 168.0417 | 168.0625 | 1.518 | 196.7 | 0.16175 | 2.5949 | 405.7 | 11.761 | -7.7319 | -2.739 | -0.16463 | -0.060657
11 | 168 | 100 | 30 | 168.0625 | 168.0833 | 1.677 | 163.9 | 0.11526 | 0.73209 | 410.37 | 11.309 | -7.2528 | -0.2921 | 1.2642 | -0.0064644
11 | 168 | 200 | 0 | 168.0833 | 168.1042 | 2.184 | 193 | 0.29377 | 0.48889 | 406.62 | 11.001 | -32.7572 | 1.334 | 2.9326 | 0.029541
11 | 168 | 200 | 30 | 168.1042 | 168.125 | 2.434 | 196.8 | 0.3282 | 0.23928 | 405.89 | 10.866 | -32.063 | 2.284 | 2.5569 | 0.050573
11 | 168 | 300 | 0 | 168.125 | 168.1458 | 1.794 | 200.7 | 0.25249 | 0.27147 | 405.56 | 10.739 | -17.776 | 2.221 | 1.0078 | 0.04915
11 | 168 | 300 | 30 | 168.1458 | 168.1667 | 1.088 | 152.8 | 0.099795 | 5.9185 | 409.31 | 10.311 | -1.9505 | 2.003 | 0.003814 | 0.044299
11 | 168 | 400 | 0 | 168.1667 | 168.1875 | 1.483 | 215.8 | 0.10199 | -0.32262 | 407.83 | 10.388 | 2.364 | 3.271 | -0.61249 | 0.072357
11 | 168 | 400 | 30 | 168.1875 | 168.2076 | 1.736 | 179.3 | 0.19482 | 0.8686 | 409.21 | 9.9583 | -4.9726 | -0.6438 | 0.26549 | -0.014234
11 | 168 | 500 | 0 | 168.2076 | 168.2285 | 1.875 | 185.1 | 0.23753 | 0.4494 | 407.1 | 10.152 | -31.4052 | -1.137 | 2.0899 | -0.025154
11 | 168 | 500 | 30 | 168.2285 | 168.2493 | 1.004 | 138.6 | 0.17025 | -0.72068 | 407.95 | 10.12 | 33.8107 | 5.148 | -1.2835 | 0.11398
11 | 168 | 600 | 0 | 168.2493 | 168.2701 | 1.02 | 163.1 | 0.3496 | -0.15774 | 401.35 | 10.9 | 46.4925 | 12.07 | -2.1103 | 0.26761
11 | 168 | 600 | 30 | 168.2701 | 168.291 | 1.397 | 120 | 0.21247 | -1.814 | 395.75 | 11.582 | 82.0313 | 29.16 | -5.1508 | 0.64749
11 | 168 | 700 | 0 | 168.291 | 168.3118 | 0.957 | 49.09 | 0.31059 | -1.1615 | 394.37 | 11.711 | 154.9199 | 35 | -4.4694 | 0.77814
11 | 168 | 700 | 30 | 168.3118 | 168.3326 | 1.141 | 21.57 | 0.36406 | -0.92648 | 393.84 | 11.75 | 193.0761 | 40.31 | -4.188 | 0.89745
11 | 168 | 800 | 0 | 168.3326 | 168.3535 | 1.872 | 82.12 | 0.49544 | -0.51548 | 394.08 | 11.196 | 290.2339 | 68.54 | -5.2047 | 1.5284
11 | 168 | 800 | 30 | 168.3535 | 168.3743 | 1.22 | 76.21 | 0.12867 | NA | 394.2 | 10.697 | 184.55 | 37.34 | -3.6225 | 0.83374
11 | 168 | 900 | 0 | 168.3743 | 168.3951 | 1.702 | 71.62 | 0.24598 | -2.08 | 394.3 | 10.162 | 211.627 | 42.41 | -2.6074 | 0.94821
11 | 168 | 900 | 30 | 168.3951 | 168.416 | 2.164 | 151.8 | 0.50411 | -0.31156 | 394.16 | 9.8085 | 313.7744 | 106.9 | -3.0166 | 2.3932
11 | 168 | 1000 | 0 | 168.416 | 168.4368 | 3.823 | 133.8 | 0.32813 | 0.080072 | 394.02 | 10.907 | 4.7244 | 27.65 | -1.8414 | 0.61803
11 | 168 | 1000 | 30 | 168.4368 | 168.4576 | 4.45 | 141.6 | 0.97902 | -0.048475 | 394.61 | 12.37 | 235.331 | 74.44 | -3.2749 | 1.6606
11 | 168 | 1100 | 0 | 168.4576 | 168.4785 | 6.172 | 162.6 | 1.2336 | -0.043322 | 394.27 | 11.725 | 313.5366 | 43.51 | -4.3834 | 0.97048
11 | 168 | 1100 | 30 | 168.4785 | 168.4993 | 3.947 | 177.9 | 0.95677 | -0.064086 | 393.7 | 14.289 | 208.7579 | 266.6 | -4.1957 | 5.9311
11 | 168 | 1200 | 0 | 168.4993 | 168.5201 | 2.325 | 122.3 | 0.73714 | -0.69826 | 394.45 | 12.331 | 181.0538 | 294.2 | -5.1661 | 6.5651
11 | 168 | 1200 | 30 | 168.5201 | 168.541 | 3.543 | 174.9 | 0.91052 | -0.19026 | 394.29 | 10.924 | 404.7791 | 173 | -3.3313 | 3.8675
11 | 168 | 1300 | 0 | 168.541 | 168.5618 | 5.169 | 188.2 | 1.3139 | -0.042456 | 394.83 | 9.2774 | 441.0893 | 82.27 | -3.2872 | 1.845
11 | 168 | 1300 | 30 | 168.5618 | 168.5826 | 4.673 | 190.4 | 1.0087 | -0.049669 | 394.22 | 9.2709 | 252.1662 | 62.98 | -3.9259 | 1.4102
11 | 168 | 1400 | 0 | 168.5826 | 168.6035 | 2.646 | 0.5181 | 0.47396 | -0.16642 | 394.07 | 10.395 | 190.3968 | 69.29 | -1.7583 | 1.5495
11 | 168 | 1400 | 30 | 168.6035 | 168.6243 | 4.108 | 198.5 | 0.95732 | -0.050739 | 394.5 | 9.3189 | 233.8368 | 58.29 | -2.825 | 1.306
11 | 168 | 1500 | 0 | 168.6243 | 168.6451 | 4.268 | 220.4 | 0.76341 | -0.098929 | 394.45 | 9.4974 | 176.0937 | 24 | -2.0584 | 0.53765
11 | 168 | 1500 | 30 | 168.6451 | 168.666 | 5.249 | 260.2 | 1.0624 | -0.024708 | 393.83 | 8.7553 | 126.8746 | 40.05 | 0.85273 | 0.89761
11 | 168 | 1600 | 0 | 168.666 | 168.6868 | 3.682 | 260.8 | 0.8965 | -0.035742 | 392.79 | 9.2115 | 112.4686 | 15 | -1.0914 | 0.3358
11 | 168 | 1600 | 30 | 168.6868 | 168.7076 | 1.79 | 225.8 | 0.31393 | -0.11508 | 392.54 | 8.9195 | 22.0255 | 29.87 | -0.67032 | 0.66923
11 | 168 | 1700 | 0 | 168.7076 | 168.7285 | 3.108 | 300.1 | 0.61519 | -0.11452 | 392.17 | 9.1069 | 128.0611 | 20.74 | -0.54146 | 0.46445
11 | 168 | 1700 | 30 | 168.7285 | 168.7493 | 2.34 | 347.2 | 0.43455 | -0.19151 | 391.33 | 9.402 | 77.2092 | 11.12 | -0.73441 | 0.24883
11 | 168 | 1800 | 0 | 168.7493 | 168.7701 | 1.765 | 185.3 | 0.38464 | -0.19804 | 391.17 | 9.1119 | 44.0327 | 13.8 | -0.026694 | 0.30898
11 | 168 | 1800 | 30 | 168.7701 | 168.791 | 2.208 | 245.7 | 0.52174 | 0.010659 | 391.97 | 8.6212 | -1.9278 | -5.137 | 0.75736 | -0.11511
11 | 168 | 1900 | 0 | 168.791 | 168.8118 | 1.468 | 325.1 | 0.20806 | 0.21731 | 391.32 | 9.489 | -7.8117 | 0.3964 | 0.36712 | 0.0088637
11 | 168 | 1900 | 30 | 168.8118 | 168.8326 | 0.651 | 242.4 | 0.10493 | -0.48059 | 392.4 | 9.4805 | 2.0898 | 0.4364 | 0.22692 | 0.0097498
11 | 168 | 2000 | 0 | 168.8326 | 168.8535 | 1.217 | 176.2 | 0.15503 | 0.76022 | 397.72 | 9.2167 | 17.3749 | -4.989 | -2.3605 | -0.11129
11 | 168 | 2000 | 30 | 168.8535 | 168.8743 | 0.8929 | 284.1 | 0.17829 | -0.7509 | 400.45 | 9.1001 | 21.1807 | -1.066 | -2.4779 | -0.023731
11 | 168 | 2100 | 0 | 168.8743 | 168.8951 | 1.453 | 219.7 | 0.12263 | 2.8576 | 398.6 | 9.609 | 0.68752 | -0.9066 | -0.63651 | -0.020185
11 | 168 | 2100 | 30 | 168.8951 | 168.916 | 1.306 | 170.7 | 0.22835 | 1.0548 | 405.09 | 9.3457 | 8.5873 | 11.05 | -2.2175 | 0.24595
11 | 168 | 2200 | 0 | 168.916 | 168.9368 | 2.091 | 168.6 | 0.31416 | 0.16518 | 402.55 | 11.603 | -27.409 | -26.04 | 3.0934 | -0.57845
11 | 168 | 2200 | 30 | 168.9368 | 168.9576 | 1.343 | 221.5 | 0.18964 | 0.35522 | 401.73 | 12.81 | -12.8933 | -15.46 | 1.3854 | -0.34301
11 | 168 | 2300 | 0 | 168.9576 | 168.9785 | 1.279 | 197.3 | 0.13069 | 0.53482 | 402.63 | 12.983 | -7.273 | -2.167 | 0.76797 | -0.04804
11 | 168 | 2300 | 30 | 168.9785 | 168.9993 | 1.881 | 201.1 | 0.21649 | 0.64287 | 402.01 | 12.745 | -27.6841 | -4.669 | 3.5106 | -0.10356
11 | 169 | 0 | 0 | 168.9993 | 169.0201 | 1.794 | 188.3 | 0.32256 | -0.13392 | 406.72 | 12.062 | 37.2574 | 16.16 | -0.67048 | 0.35824
11 | 169 | 0 | 30 | 169.0201 | 169.041 | 1.239 | 204.2 | 0.17545 | 1.1319 | 407.79 | 12.097 | -8.9383 | -2.646 | 1.179 | -0.058635
11 | 169 | 100 | 0 | 169.041 | 169.0618 | 1.628 | 173.8 | 0.18664 | 0.52127 | 407.49 | 12.586 | -15.1283 | -1.232 | 1.4361 | -0.027278
11 | 169 | 100 | 30 | 169.0618 | 169.0826 | 1.433 | 175.4 | 0.19074 | 0.31485 | 407.54 | 12.56 | -9.208 | 1.159 | 1.2335 | 0.025658
11 | 169 | 200 | 0 | 169.0826 | 169.1035 | 1.811 | 203.4 | 0.19017 | 0.62034 | 406.79 | 12.511 | -12.8636 | -2.21 | 2.1838 | -0.048933
11 | 169 | 200 | 30 | 169.1035 | 169.1243 | 1.693 | 188.1 | 0.26604 | 0.3234 | 406.17 | 12.543 | -23.6611 | -3.163 | 2.392 | -0.070033
11 | 169 | 300 | 0 | 169.125 | 169.1451 | 1.159 | 181.4 | 0.11004 | 5.274 | 407.18 | 12.465 | -1.9691 | 0.457 | 0.16324 | 0.010116
11 | 169 | 300 | 30 | 169.1458 | 169.166 | 1.091 | 188.8 | 0.10936 | 1.192 | 408.93 | 11.733 | -2.5727 | 7.048 | 0.047379 | 0.15592
11 | 169 | 400 | 0 | 169.166 | 169.1868 | 0.5886 | 237.4 | 0.11173 | -0.016198 | 407.99 | 11.245 | 3.6903 | 1.855 | -0.68393 | 0.041041
11 | 169 | 400 | 30 | 169.1868 | 169.2076 | 0.3969 | 208.1 | 0.035875 | -2.0098 | 406.77 | 10.921 | 7.1803 | 1.974 | -0.24272 | 0.043678
11 | 169 | 500 | 0 | 169.2083 | 169.2285 | 1.455 | 174.8 | 0.15228 | 0.21728 | 410.38 | 10.911 | 8.9373 | 3.362 | -2.6636 | 0.074297
11 | 169 | 500 | 30 | 169.2292 | 169.2493 | 1.04 | 163.7 | 0.18108 | -0.098383 | 410.39 | 11.353 | 2.1072 | 9.937 | -1.4 | 0.21964
11 | 169 | 600 | 0 | 169.25 | 169.2701 | 0.6797 | 138 | 0.17095 | -0.91445 | 404.46 | 11.466 | -54.0427 | 5.65 | 0.72197 | 0.12524
11 | 169 | 600 | 30 | 169.2708 | 169.291 | 2.174 | 276.6 | 0.40663 | -0.61969 | 393.37 | 10.658 | 41.1811 | 44.7 | -2.8341 | 0.99513
11 | 169 | 700 | 0 | 169.2917 | 169.3118 | 1.084 | 328.8 | 0.18525 | -6.7115 | 393.01 | 9.9683 | 142.3581 | 17.29 | -2.5223 | 0.38564
11 | 169 | 700 | 30 | 169.3125 | 169.3326 | 1.95 | 332.4 | 0.47953 | -0.25907 | 393.71 | 8.8772 | 193.3483 | 99.06 | -4.6428 | 2.2145
11 | 169 | 800 | 0 | 169.3333 | 169.3542 | 2.609 | 292.2 | 0.3858 | -0.89001 | 394.69 | 7.4276 | 239.6169 | 121.9 | -2.9465 | 2.7314
11 | 169 | 800 | 30 | 169.3542 | 169.3743 | 3.772 | 287.5 | 0.62587 | -0.27138 | 394.86 | 7.2314 | 224.6127 | 55.84 | -1.3834 | 1.252
11 | 169 | 900 | 0 | 169.375 | 169.3958 | 3.7 | 254.4 | 0.91876 | -0.18265 | 394.67 | 6.6597 | 574.493 | 120.3 | -2.8066 | 2.7008
11 | 169 | 900 | 30 | 169.3958 | 169.416 | 3.971 | 286.7 | 0.87337 | -0.10779 | 394.46 | 6.2394 | 325.1569 | 43.45 | -1.0118 | 0.97619
11 | 169 | 1000 | 0 | 169.4167 | 169.4368 | 4.166 | 276.3 | 0.78397 | -0.079737 | 394.35 | 5.9481 | 144.9435 | 38.58 | -1.0079 | 0.8669
11 | 169 | 1000 | 30 | 169.4375 | 169.4576 | 4.401 | 289.6 | 1.0271 | -0.062613 | 394.14 | 5.9097 | 302.3458 | 58.38 | -0.48407 | 1.3124
11 | 169 | 1100 | 0 | 169.4583 | 169.4792 | 4.156 | 277.9 | 0.97082 | -0.059151 | 393.87 | 5.8843 | 266.2047 | 30.9 | 0.012596 | 0.69494
11 | 169 | 1100 | 30 | 169.4792 | 169.4993 | 4.093 | 287 | 0.81548 | -0.12912 | 393.72 | 5.6795 | 312.0264 | 53.62 | -0.96464 | 1.2062
11 | 169 | 1200 | 0 | 169.4993 | 169.5201 | 3.631 | 292.1 | 0.82202 | -0.089194 | 393.32 | 5.3609 | 139.7502 | 29.81 | 0.040725 | 0.67106
11 | 169 | 1200 | 30 | 169.5201 | 169.541 | 3.623 | 299.6 | 0.81277 | -0.070637 | 393.09 | 5.0834 | 250.0575 | 35.05 | 0.27544 | 0.78968
11 | 169 | 1300 | 0 | 169.5417 | 169.5618 | 3.838 | 263.8 | 0.80033 | -0.071493 | 393.01 | 4.9141 | 151.0281 | 22.54 | 0.22786 | 0.50793
11 | 169 | 1300 | 30 | 169.5625 | 169.5826 | 2.747 | 312.4 | 0.55025 | -0.19572 | 392.89 | 4.9523 | 210.0183 | 21.86 | 0.85357 | 0.4928
11 | 169 | 1400 | 0 | 169.5833 | 169.6035 | 4.98 | 294.2 | 0.93392 | -0.07175 | 393.15 | 4.6454 | 271.0792 | 35.22 | 1.7331 | 0.79474
11 | 169 | 1400 | 30 | 169.6042 | 169.6243 | 3.779 | 262.5 | 1.0154 | -0.079257 | 393.05 | 4.5804 | 326.6173 | 38.69 | 1.1097 | 0.8739
11 | 169 | 1500 | 0 | 169.625 | 169.6458 | 3.317 | 186.8 | 0.76915 | -0.075012 | 393.39 | 5.818 | 175.8789 | 46.32 | 0.65354 | 1.0438
11 | 169 | 1500 | 30 | 169.6458 | 169.666 | 4.289 | 171.7 | 0.99654 | -0.045954 | 393.01 | 6.173 | 227.5211 | 37.84 | -1.169 | 0.85226
11 | 169 | 1600 | 0 | 169.666 | 169.6868 | 4.31 | 166.5 | 1.0106 | -0.020735 | 393 | 6.6096 | 96.2792 | 13.55 | -0.36147 | 0.30503
11 | 169 | 1600 | 30 | 169.6868 | 169.7076 | 3.844 | 163 | 0.77365 | -0.036111 | 392.94 | 7.0944 | 69.9822 | 1.754 | 0.12536 | 0.039431
11 | 169 | 1700 | 0 | 169.7076 | 169.7285 | 2.642 | 163.9 | 0.65217 | -0.0061177 | 392.94 | 6.9253 | 8.3069 | 24.79 | 0.22189 | 0.55731
11 | 169 | 1700 | 30 | 169.7285 | 169.7493 | 3.077 | 173.1 | 0.61794 | 0.010889 | 393.08 | 6.7419 | -8.9285 | 16 | 0.78654 | 0.36007
11 | 169 | 1800 | 0 | 169.7493 | 169.7701 | 2.681 | 208.5 | 0.33923 | -0.017887 | 392.24 | 6.9211 | -4.1185 | -18.03 | 1.5873 | -0.40539
11 | 169 | 1800 | 30 | 169.7701 | 169.791 | 1.577 | 208.4 | 0.25348 | 0.087277 | 392.4 | 7.0527 | -11.0668 | 9.541 | 1.4969 | 0.21437
11 | 169 | 1900 | 0 | 169.791 | 169.8118 | 1.149 | 281.9 | 0.11771 | 11.584 | 393.01 | 7.0483 | -13.074 | 0.2299 | 0.5547 | 0.0051639
11 | 169 | 1900 | 30 | 169.8118 | 169.8326 | 2.571 | 287 | 0.3679 | 0.16145 | 393.22 | 8.0479 | -33.9708 | -12.09 | 2.2697 | -0.27097
11 | 169 | 2000 | 0 | 169.8333 | 169.8535 | 1.433 | 328.1 | 0.18224 | 0.2359 | 393.92 | 8.4285 | -15.0665 | 0.7461 | 0.59819 | 0.0167
11 | 169 | 2000 | 30 | 169.8542 | 169.8743 | 0.818 | 265.1 | 0.15899 | -0.19011 | 396.53 | 8.2675 | -18.7567 | 0.7594 | 1.7466 | 0.016985
11 | 169 | 2100 | 0 | 169.8743 | 169.8951 | 1.584 | 180.3 | 0.21394 | -0.2287 | 403.49 | 8.2447 | 18.3852 | -10.56 | -3.1145 | -0.23572
11 | 169 | 2100 | 30 | 169.8958 | 169.916 | 2.117 | 185.8 | 0.23624 | 0.75989 | 404.09 | 8.0204 | -22.3698 | -4.895 | 1.4787 | -0.10923
11 | 169 | 2200 | 0 | 169.916 | 169.9368 | 2.607 | 184.4 | 0.3094 | 0.35637 | 405.74 | 8.6309 | -39.4656 | -13.46 | 2.4066 | -0.3
11 | 169 | 2200 | 30 | 169.9368 | 169.9576 | 2.426 | 180.5 | 0.30203 | 0.33535 | 402.94 | 10.183 | -32.8847 | -27.36 | 1.0535 | -0.60879
11 | 169 | 2300 | 0 | 169.9583 | 169.9785 | 2.077 | 173.8 | 0.1869 | 0.92171 | 401.73 | 10.735 | -14.4557 | -3.384 | 0.74819 | -0.075205
11 | 169 | 2300 | 30 | 169.9792 | 169.9993 | 2.406 | 188.1 | 0.23592 | 0.67055 | 400.15 | 10.728 | -30.7023 | -4.976 | 0.95324 | -0.11056
11 | 170 | 0 | 0 | 170 | 170.0201 | 2.345 | 177.8 | 0.27418 | 0.42783 | 402.24 | 10.395 | -39.4572 | -3.42 | 1.3307 | -0.075934
11 | 170 | 0 | 30 | 170.0208 | 170.041 | 3.148 | 190 | 0.43568 | 0.13459 | 402.1 | 10.4 | -44.6575 | -10.58 | 1.8802 | -0.23496
11 | 170 | 100 | 0 | 170.041 | 170.0618 | 3.312 | 193.3 | 0.56306 | 0.081216 | 399.3 | 11.055 | -66.001 | -15.12 | 2.3661 | -0.33608
11 | 170 | 100 | 30 | 170.0618 | 170.0826 | 3.323 | 183 | 0.59964 | 0.053404 | 398.32 | 11.182 | -47.0429 | -4.995 | 1.7307 | -0.11103
11 | 170 | 200 | 0 | 170.0833 | 170.1042 | 3.135 | 186.9 | 0.66726 | 0.040643 | 400.03 | 11.241 | -50.5295 | -9.979 | 0.55463 | -0.2217
11 | 170 | 200 | 30 | 170.1042 | 170.1243 | 3.038 | 191.5 | 0.66369 | 0.051986 | 400.62 | 11.925 | -55.1242 | -19.4 | 0.97441 | -0.43052
11 | 170 | 300 | 0 | 170.125 | 170.1458 | 2.317 | 158.1 | 0.48584 | 0.065131 | 400.5 | 12.46 | -31.8612 | -8.815 | 1.1702 | -0.19546
11 | 170 | 300 | 30 | 170.1458 | 170.1667 | 1.211 | 169.9 | 0.19981 | 0.68059 | 401.91 | 12.365 | -13.9523 | -0.2928 | 0.15779 | -0.0064872
11 | 170 | 400 | 0 | 170.1667 | 170.1875 | 1.437 | 156.7 | 0.18796 | 0.8519 | 403.68 | 12.238 | -15.5573 | -0.3014 | 0.025641 | -0.0066743
11 | 170 | 400 | 30 | 170.1875 | 170.2083 | 0.7436 | 225 | 0.078123 | -3.5421 | 404.63 | 11.902 | 5.1859 | 6.287 | -0.40707 | 0.13915
11 | 170 | 500 | 0 | 170.2083 | 170.2292 | 0.545 | 306.3 | 0.088318 | 0.58892 | 407.86 | 11.079 | 3.6922 | -2.105 | -0.10775 | -0.046572
11 | 170 | 500 | 30 | 170.2292 | 170.25 | 0.4343 | 17.28 | 0.090894 | 1.4854 | 408.34 | 11.117 | -4.223 | -12.7 | 0.63622 | -0.28111
11 | 170 | 600 | 0 | 170.25 | 170.2708 | 0.7426 | 7.389 | 0.28342 | -1.7066 | 402.32 | 11.653 | 211.0486 | 29.62 | -4.4969 | 0.65689
11 | 170 | 600 | 30 | 170.2708 | 170.2917 | 1.357 | 127.7 | 0.26264 | -0.71578 | 399.26 | 11.254 | 69.043 | 34.95 | -5.0004 | 0.77646
11 | 170 | 700 | 0 | 170.2917 | 170.3125 | 2.483 | 155.1 | 0.4684 | -0.098034 | 396.87 | 11.06 | 72.1392 | 36.58 | -4.2457 | 0.81417
11 | 170 | 700 | 30 | 170.3125 | 170.3333 | 3.611 | 208.4 | 0.70708 | -0.057437 | 395.18 | 8.814 | 92.5894 | 79.42 | -5.4234 | 1.7759
11 | 170 | 800 | 0 | 170.3333 | 170.3542 | 3.611 | 219.9 | 0.74938 | -0.15092 | 395.42 | 7.7276 | 256.7294 | 97.02 | -3.9018 | 2.1756
11 | 170 | 800 | 30 | 170.3542 | 170.375 | 3.212 | 248.1 | 0.76801 | -0.17716 | 395.84 | 6.6963 | 345.4192 | 72.91 | -2.5668 | 1.6381
11 | 170 | 900 | 0 | 170.375 | 170.3958 | 3.354 | 266.4 | 0.81397 | -0.095469 | 396 | 6.1899 | 214.0495 | 46.38 | -1.0574 | 1.0427
11 | 170 | 900 | 30 | 170.3958 | 170.4167 | 1.992 | 234.6 | 0.37091 | -0.55227 | 395.87 | 6.3203 | 96.1118 | 36.31 | -1.6651 | 0.81626
11 | 170 | 1000 | 0 | 170.4167 | 170.4375 | 2.59 | 282.6 | 0.69767 | -0.10798 | 395.69 | 5.7612 | 422.6607 | 103 | -0.16517 | 2.3194
11 | 170 | 1000 | 30 | 170.4375 | 170.4583 | 3.03 | 237.5 | 0.77509 | -0.15547 | 395.47 | 5.0912 | 390.2912 | 23.09 | -1.1754 | 0.52078
11 | 170 | 1100 | 0 | 170.4583 | 170.4792 | 2.477 | 211.8 | 0.44748 | -1.0566 | 396.03 | 5.2701 | 118.1246 | 20.79 | -0.3007 | 0.46852
11 | 170 | 1100 | 30 | 170.4792 | 170.4903 | 1.116 | 213 | 0.30599 | -1.0503 | 396.04 | 5.251 | 139.9169 | 29.33 | 0.054428 | 0.66121
11 | 170 | 1200 | 0 | 170.5 | 170.5326 | 2.702 | 233.6 | 0.67384 | -0.11132 | 395.72 | 4.8946 | 342.0295 | 46.64 | 0.92374 | 1.053
11 | 170 | 1200 | 30 | 170.5208 | 170.5417 | 3.259 | 242.5 | 0.75762 | -0.14085 | NA | 4.6553 | 435.7096 | 57.11 | NA | 1.2901
11 | 170 | 1200 | 48 | 170.5326 | 170.5417 | 1.988 | 273.4 | 0.31891 | -0.3911 | 395.58 | 4.9455 | 172.6989 | NA | -2.7784 | NA
11 | 170 | 1300 | 0 | 170.5417 | 170.5743 | 3.101 | 9.611 | 0.47302 | -0.2578 | 398.31 | 10.603 | 84.3779 | -28.9 | 0.01378 | -0.6469
11 | 170 | 1300 | 30 | 170.5625 | 170.5833 | 3.929 | 9.808 | 0.68136 | -0.047037 | NA | 9.844 | 74.8227 | 0 | NA | 0
11 | 170 | 1300 | 47 | 170.5743 | 170.5833 | 4.039 | 13.81 | 0.77921 | -0.024353 | 399.25 | 11.586 | 56.5407 | 1.897 | -0.041411 | 0.042383
11 | 170 | 1400 | 0 | 170.5833 | 170.6042 | 4.238 | 357.8 | 0.7039 | -0.046353 | 398.61 | 12.011 | 67.773 | 0.7795 | 0.23767 | 0.017406
11 | 170 | 1400 | 30 | 170.6042 | 170.625 | 3.763 | 7.312 | 0.6505 | -0.058644 | 396.77 | 13.013 | 67.436 | -0.062 | -0.78258 | -0.0013826
11 | 170 | 1500 | 0 | 170.625 | 170.6458 | 3.445 | 357.5 | 0.66233 | -0.14953 | 394.93 | 13.371 | 185.5707 | 25.55 | -1.6275 | 0.56988
11 | 170 | 1500 | 30 | 170.6458 | 170.6667 | 3.725 | 344 | 0.59093 | -0.30009 | 394.31 | 13.417 | 249.7911 | 52.63 | -0.26894 | 1.1745
11 | 170 | 1600 | 0 | 170.6667 | 170.6875 | 4.781 | 1.878 | 0.84871 | -0.07251 | 392.35 | 13.197 | 196.4686 | 28.32 | -0.15154 | 0.63187
11 | 170 | 1600 | 30 | 170.6875 | 170.6979 | 4.321 | 13.17 | 0.73784 | -0.081176 | 391.69 | 13.29 | 126.8899 | 14.74 | -1.4309 | 0.32859
11 | 170 | 1700 | 0 | 170.7083 | 170.7292 | 3.806 | 7.288 | 0.73938 | -0.048491 | 391.31 | 14.014 | 79.1195 | -1.009 | -0.36006 | -0.022469
11 | 170 | 1700 | 30 | 170.7292 | 170.7396 | 2.966 | 22.43 | 0.57248 | -0.053402 | 391.43 | 14.226 | 44.4898 | 2.17 | -0.52669 | 0.048321
11 | 170 | 1800 | 0 | 170.75 | 170.7604 | 4.499 | 5.307 | 0.76444 | -0.011922 | 392.08 | 14.804 | 28.1972 | -6.426 | 0.97877 | -0.14289
11 | 170 | 1800 | 30 | 170.7701 | 170.791 | 3.182 | 346.2 | 0.49514 | -0.034568 | NA | NA | 16.1284 | NA | NA | NA
11 | 170 | 1900 | 0 | 170.7917 | 170.8021 | 2.58 | 20.64 | 0.52571 | -0.0064073 | 393.05 | 13.988 | 10.8511 | -14.02 | 1.7017 | -0.31158
11 | 170 | 1900 | 30 | 170.8118 | 170.8326 | 3.206 | 359 | 0.46067 | 0.027813 | NA | NA | -5.7312 | NA | NA | NA
11 | 170 | 2000 | 0 | 170.8333 | 170.8542 | 3.705 | 6.683 | 0.62078 | 0.0015738 | 392.79 | 13.086 | -4.4273 | -6.854 | 1.7034 | -0.15218
11 | 170 | 2000 | 30 | 170.8542 | 170.8646 | 3.84 | 353.5 | 0.55014 | 0.0011053 | 393.67 | 12.791 | -2.5438 | -1.262 | 1.1328 | -0.027996
11 | 170 | 2100 | 0 | 170.875 | 170.8854 | 1.781 | 14.66 | 0.40224 | 0.022597 | 395.07 | 13.123 | -5.0166 | -7.924 | 0.52085 | -0.17573
11 | 170 | 2100 | 30 | 170.8951 | 170.916 | 2.46 | 35.55 | 0.52732 | -0.0033305 | NA | NA | 2.1039 | NA | NA | NA
11 | 170 | 2200 | 0 | 170.9167 | 170.9271 | 2.957 | 30.8 | 0.66989 | -0.0099525 | 395.2 | 14.278 | 11.9975 | 0.1043 | 1.3858 | 0.0023081
11 | 170 | 2200 | 30 | 170.9368 | 170.9576 | 2.408 | 18.7 | 0.5143 | 0.010854 | NA | NA | -3.3437 | NA | NA | NA
11 | 170 | 2300 | 0 | 170.9583 | 170.9688 | 2.128 | 38.34 | 0.55552 | -0.022013 | 394.59 | 13.751 | 12.7744 | 0.1092 | 1.225 | 0.0024163
11 | 170 | 2300 | 30 | 170.9785 | 170.9993 | 2.021 | 32.8 | 0.54269 | 0.010488 | NA | NA | -3.812 | NA | NA | NA
11 | 171 | 0 | 0 | 171 | 171.0104 | 2.485 | 44.58 | 0.65252 | 0.042605 | 395.38 | 13.47 | -50.3253 | -4.48 | 2.4138 | -0.099069
11 | 171 | 0 | 30 | 171.0201 | 171.041 | 4.765 | 278.9 | 4.0904 | NA | NA | NA | 321.2878 | NA | NA | NA
11 | 171 | 100 | 0 | 171.0417 | 171.0514 | NA | 336.6 | NA | NA | 395.35 | 11.72 | NA | NA | NA | NA
11 | 171 | 100 | 30 | 171.0618 | 171.0826 | NA | 341.3 | NA | NA | NA | 9.8292 | NA | NA | NA | NA
11 | 171 | 200 | 0 | 171.0833 | 171.1118 | NA | 8.206 | NA | NA | 397.78 | 11.279 | NA | NA | NA | NA
11 | 171 | 200 | 42 | 171.1118 | 171.1222 | NA | 12.53 | NA | NA | 396.26 | 11.234 | NA | NA | NA | NA
11 | 171 | 300 | 0 | 171.1243 | 171.1451 | NA | 8.916 | NA | NA | NA | 9.8292 | NA | NA | NA | NA
11 | 171 | 300 | 30 | 171.1451 | 171.166 | NA | 2.727 | NA | NA | NA | 9.8292 | NA | NA | NA | NA
11 | 171 | 400 | 0 | 171.166 | 171.1868 | NA | 355.9 | NA | NA | NA | 9.8292 | NA | NA | NA | NA
11 | 171 | 400 | 30 | 171.1868 | 171.2076 | NA | 1.597 | NA | NA | NA | 9.828 | NA | NA | NA | NA
11 | 171 | 500 | 0 | 171.2076 | 171.2285 | NA | 336.2 | NA | NA | NA | 9.8016 | NA | NA | NA | NA
11 | 171 | 500 | 30 | 171.2285 | 171.2493 | 14.08 | 325.2 | NA | NA | NA | 9.6385 | NA | NA | NA | NA
11 | 171 | 600 | 0 | 171.25 | 171.2604 | 33.11 | 261.4 | NA | NA | 395.48 | 9.7912 | NA | NA | NA | NA
11 | 171 | 600 | 30 | 171.2701 | 171.291 | 3.445 | 330.9 | NA | NA | NA | 9.7924 | NA | NA | NA | NA
11 | 171 | 700 | 0 | 171.2917 | 171.3167 | 15.63 | 286 | NA | NA | 395.35 | 9.9032 | 278.0788 | -31.88 | 2.8824 | -0.70496
11 | 171 | 700 | 30 | 171.3118 | 171.3326 | 31.28 | 241.5 | NA | NA | NA | 9.8293 | NA | NA | NA | NA
11 | 172 | 800 | 24 | 172.35 | 172.3708 | 2.584 | 312.3 | 0.55718 | -0.31858 | 388.39 | 6.7476 | 257.4064 | 146 | -3.3199 | 3.2646
11 | 172 | 900 | 0 | 172.3743 | 172.3951 | 2.444 | 308.3 | 0.36485 | -0.19034 | 385.93 | 6.9353 | 221.0467 | 131.9 | 8.7016 | 2.9496
11 | 172 | 900 | 30 | 172.3951 | 172.416 | 2.745 | 321.9 | 0.43599 | -1.1111 | 387.61 | 6.9278 | 273.9372 | 130.3 | -2.3523 | 2.9162
11 | 172 | 1000 | 0 | 172.416 | 172.4368 | 2.516 | 337.3 | 0.37395 | -0.60513 | 387.42 | 6.8589 | 303.7628 | 159.7 | -0.62664 | 3.5763
11 | 172 | 1000 | 30 | 172.4368 | 172.4576 | 2.363 | 305.9 | 0.56983 | -0.13696 | 387.29 | 6.8305 | 139.4137 | 87.68 | -1.2635 | 1.9636
11 | 172 | 1100 | 0 | 172.4576 | 172.4785 | 2.527 | 273.7 | 0.34987 | -1.4854 | 387.17 | 6.6708 | 314.3086 | 132 | -1.9452 | 2.9591
11 | 172 | 1100 | 30 | 172.4785 | 172.4993 | 2.079 | 306.1 | 0.49187 | -0.82489 | 387.35 | 6.519 | 119.8653 | 175.4 | -0.50517 | 3.9336
11 | 172 | 1200 | 0 | 172.4993 | 172.5201 | 3.034 | 306.7 | 0.56301 | -0.31674 | 387.3 | 6.2458 | 337.7198 | 169.8 | -0.99478 | 3.8104
11 | 172 | 1200 | 30 | 172.5201 | 172.541 | 2.837 | 328.9 | 0.59999 | -0.40195 | 387.16 | 6.2927 | 430.8422 | 168.1 | -0.30725 | 3.7757
11 | 172 | 1300 | 0 | 172.541 | 172.5618 | 3.301 | 327.9 | 0.39583 | -1.6933 | 386.81 | 6.6921 | 280.3982 | 128.1 | -0.0065378 | 2.8768
11 | 172 | 1300 | 30 | 172.5618 | 172.5826 | 2.368 | 318.1 | 0.31208 | -0.35334 | 386.67 | 6.822 | 312.8721 | 131.6 | -1.007 | 2.9542
11 | 172 | 1400 | 0 | 172.5826 | 172.6035 | 2.25 | 331.6 | 0.58256 | -0.40613 | 386.63 | 6.7715 | 281.4976 | 111.5 | 0.41702 | 2.5041
11 | 172 | 1400 | 30 | 172.6035 | 172.6243 | 2.59 | 8.563 | 0.56538 | -0.332 | 386.45 | 7.1803 | 300.5796 | 121.3 | 0.37795 | 2.7262
11 | 172 | 1500 | 0 | 172.6243 | 172.6451 | 3.736 | 336.9 | 0.47299 | -0.7375 | 386.48 | 7.1462 | 240.9285 | 94.84 | 0.84563 | 2.1306
11 | 172 | 1500 | 30 | 172.6451 | 172.666 | 2.822 | 347.2 | 0.46598 | -0.47643 | 386.41 | 7.4646 | 233.4714 | 87.83 | 0.50061 | 1.9731
11 | 172 | 1600 | 0 | 172.666 | 172.6868 | 3.372 | 343.7 | 0.56283 | -0.21809 | 386.44 | 7.296 | 174.0331 | 86.76 | 0.24286 | 1.9492
11 | 172 | 1600 | 30 | 172.6868 | 172.7076 | 3.1 | 352.3 | 0.44136 | -0.69417 | 386.1 | 7.3709 | 140.2442 | 58.74 | -0.3153 | 1.3197
11 | 172 | 1700 | 0 | 172.7076 | 172.7285 | 1.777 | 46.13 | 0.50156 | -0.16616 | 385.87 | 7.7032 | 115.5692 | 40.36 | -0.14332 | 0.90662
11 | 172 | 1700 | 30 | 172.7285 | 172.7493 | 2.176 | 135.9 | 0.52457 | -0.15205 | 385.46 | 8.4353 | 113.022 | 63.89 | -0.45973 | 1.4334
11 | 172 | 1800 | 0 | 172.7493 | 172.7701 | 1.472 | 169.3 | 0.27101 | -0.75524 | 385.52 | 8.351 | 43.24 | 40.2 | -0.52473 | 0.90169
11 | 172 | 1800 | 30 | 172.7701 | 172.791 | 1.135 | 68.92 | 0.25606 | -0.17791 | 386.37 | 8.5582 | 12.9796 | 21.78 | 2.1601 | 0.48826
11 | 172 | 1900 | 0 | 172.791 | 172.8118 | 1.359 | 2.864 | 0.20646 | 0.17803 | 387.31 | 8.6004 | -16.7263 | 4.328 | 0.94991 | 0.096893
11 | 172 | 1900 | 30 | 172.8118 | 172.8326 | 1.085 | 272.8 | 0.13431 | NA | 388.27 | 8.6367 | -16.0374 | 2.268 | 0.80684 | 0.050713
11 | 172 | 2000 | 0 | 172.8333 | 172.8535 | 0.9626 | 192.3 | 0.20707 | -0.55024 | 393.7 | 8.9577 | 25.4138 | -7.23 | -3.8561 | -0.16133
11 | 172 | 2000 | 30 | 172.8542 | 172.8743 | 1.96 | 185.9 | 0.15638 | 1.0669 | 399.24 | 9.1641 | -15.6438 | 0.9844 | 1.8734 | 0.021919
11 | 172 | 2100 | 0 | 172.875 | 172.8951 | 2.182 | 191.2 | 0.27838 | 0.58373 | 402.85 | 9.1633 | -47.1509 | 2.471 | 5.1754 | 0.054987
11 | 172 | 2100 | 30 | 172.8958 | 172.916 | 1.664 | 187.2 | 0.25277 | 0.57532 | 405.86 | 9.1751 | -40.4871 | 3.994 | 5.8354 | 0.088792
11 | 172 | 2200 | 0 | 172.9167 | 172.9375 | 1.439 | 176.6 | 0.25595 | 2.1832 | 406.18 | 9.0733 | -37.0776 | 5.03 | 4.2215 | 0.11182
11 | 172 | 2200 | 30 | 172.9375 | 172.9576 | 1.77 | 187 | 0.14991 | 1.2104 | 409.41 | 8.9918 | -10.8499 | -0.4867 | 0.57328 | -0.010809
11 | 172 | 2300 | 0 | 172.9583 | 172.9785 | 1.456 | 192.1 | 0.20436 | 1.268 | 411.07 | 8.9179 | -32.2422 | 0.4579 | 2.9919 | 0.010167
11 | 172 | 2300 | 30 | 172.9792 | 172.9993 | 2.131 | 188.4 | 0.27778 | 0.55258 | 412.81 | 8.8621 | -36.6386 | 1.528 | 6.7098 | 0.033902
11 | 173 | 0 | 0 | 173 | 173.0201 | 2.13 | 188.4 | 0.25409 | 0.55635 | 410.93 | 8.7216 | -36.6708 | 1.014 | 3.1934 | 0.022505
11 | 173 | 0 | 30 | 173.0208 | 173.041 | 1.519 | 189.1 | 0.1235 | 2.4293 | 408.28 | 8.6055 | -16.6711 | 0.274 | 1.865 | 0.0060813
11 | 173 | 100 | 0 | 173.0417 | 173.0618 | 2.069 | 189.4 | 0.22357 | 0.74317 | 405.42 | 8.6208 | -35.1242 | 0.5389 | 2.6508 | 0.011968
11 | 173 | 100 | 30 | 173.0625 | 173.0826 | 1.344 | 188.3 | 0.076184 | 1.2321 | 405.11 | 8.6192 | -3.0314 | -0.4651 | -0.28893 | -0.010325
11 | 173 | 200 | 0 | 173.0833 | 173.1035 | 1.689 | 187.9 | 0.10755 | 5.699 | 404.52 | 8.5483 | -15.6411 | -0.946 | 0.19771 | -0.020994
11 | 173 | 200 | 30 | 173.1042 | 173.1243 | 1.993 | 192.1 | 0.13213 | 2.1761 | 402.03 | 8.4335 | -21.8992 | -0.1588 | 0.80553 | -0.0035248
11 | 173 | 300 | 0 | 173.125 | 173.1451 | 2.31 | 191.2 | 0.2607 | 0.61207 | 402.67 | 8.3639 | -42.0854 | -0.152 | 3.3582 | -0.0033731
11 | 173 | 300 | 30 | 173.1458 | 173.166 | 2.042 | 188.2 | 0.22631 | 0.85704 | 402.94 | 8.3322 | -35.4471 | -0.2671 | 1.3252 | -0.0059259
11 | 173 | 400 | 0 | 173.1667 | 173.1875 | 1.891 | 191 | 0.17158 | 1.6925 | 403.79 | 8.2236 | -28.749 | 0.3642 | 1.8801 | 0.0080772
11 | 173 | 400 | 30 | 173.1875 | 173.2076 | 1.9 | 189.3 | 0.19017 | 1.0343 | 403.52 | 8.1955 | -22.3211 | -0.5659 | 1.428 | -0.012551
11 | 173 | 500 | 0 | 173.2083 | 173.2292 | 1.462 | 190.6 | 0.20583 | 0.4875 | 403.66 | 8.298 | -15.0721 | -0.9579 | 1.6026 | -0.021248
11 | 173 | 500 | 30 | 173.2292 | 173.2493 | 0.9076 | 159.8 | 0.094346 | -1.7593 | 407.75 | 8.9895 | 15.1239 | -1.596 | -0.20685 | -0.035401
11 | 173 | 600 | 0 | 173.25 | 173.2708 | 0.6393 | 131.5 | 0.11714 | -0.037087 | 398.76 | 9.7597 | 3.3074 | 14.36 | -0.71327 | 0.31895
11 | 173 | 600 | 30 | 173.2708 | 173.2917 | 0.9985 | 124.3 | 0.20442 | 0.51063 | 389.91 | 9.8004 | -12.3329 | 50.77 | -0.80907 | 1.1314
11 | 173 | 700 | 0 | 173.2917 | 173.3125 | 1.897 | 124.1 | 0.32054 | -0.76149 | 386.08 | 8.1166 | 107.894 | 144.2 | -3.943 | 3.225
11 | 173 | 700 | 30 | 173.3125 | 173.3326 | 1.913 | 105.6 | 0.16161 | NA | 385.73 | 7.4285 | 122.238 | 67.21 | -2.8781 | 1.5056
11 | 173 | 800 | 0 | 173.3333 | 173.3535 | 1.775 | 115 | 0.38249 | -1.3708 | 386.4 | 6.1194 | 272.6156 | 157.9 | -4.4321 | 3.5451
11 | 173 | 800 | 30 | 173.3542 | 173.3743 | 1.409 | 70.51 | 0.29223 | -1.7269 | 386.79 | 5.5734 | 218.8688 | 100.7 | -2.1527 | 2.2625
11 | 173 | 900 | 0 | 173.375 | 173.3951 | 1.9 | 102.6 | 0.41266 | -1.0141 | 386.58 | 5.496 | 284.4794 | 70.37 | -2.6646 | 1.5821
11 | 173 | 900 | 30 | 173.3958 | 173.416 | 1.871 | 354.1 | 0.46135 | -0.23244 | 387.27 | 4.1505 | 186.4397 | 112 | -1.5449 | 2.5239
11 | 173 | 1000 | 0 | 173.4167 | 173.4368 | 2.148 | 303.2 | 0.25404 | -0.89278 | 387.5 | 3.6379 | 304.9183 | 119.7 | -1.254 | 2.7001
11 | 173 | 1000 | 30 | 173.4375 | 173.4576 | 2.055 | 320 | 0.47637 | -0.73995 | 387.56 | 3.4367 | 340.3575 | 153.8 | -0.22257 | 3.4704
11 | 173 | 1100 | 0 | 173.4583 | 173.4785 | 1.787 | 59.7 | 0.38112 | -1.3514 | 387.46 | 3.3947 | 248.4262 | 91.11 | -0.32719 | 2.0576
11 | 173 | 1100 | 30 | 173.4792 | 173.4993 | 1.992 | 343.5 | 0.42039 | -1.0265 | 387.42 | 3.3872 | 242.6496 | 94.9 | 0.023776 | 2.1444
11 | 173 | 1200 | 0 | 173.5 | 173.5201 | 2.151 | 2.077 | 0.3932 | -1.2462 | 387.22 | 3.4044 | 297.6147 | 103.2 | 0.24378 | 2.3323
11 | 173 | 1200 | 30 | 173.5208 | 173.541 | 1.998 | 99.67 | 0.35815 | -3.1911 | 387.05 | 3.6912 | 383.8466 | 124.8 | 0.4538 | 2.823
11 | 173 | 1300 | 0 | 173.541 | 173.5618 | 1.449 | 36.31 | 0.42841 | -0.51054 | 387.01 | 4.1353 | 232.5426 | 87.18 | 0.53132 | 1.9712
11 | 173 | 1300 | 30 | 173.5618 | 173.5826 | 2.218 | 342.5 | 0.25749 | -2.2605 | 387.36 | 4.3175 | 213.5612 | 97.55 | 0.45963 | 2.2074
11 | 173 | 1400 | 0 | 173.5826 | 173.6035 | 2.03 | 1.728 | 0.46719 | -0.80544 | 387.45 | 4.4403 | 233.9296 | 61.94 | 0.47257 | 1.4023
11 | 173 | 1400 | 30 | 173.6035 | 173.6243 | 3.439 | 63.61 | 0.72012 | -0.18343 | 388.13 | 6.3012 | 291.1532 | 81.7 | 0.72399 | 1.8461
11 | 173 | 1500 | 0 | 173.625 | 173.6451 | 4.86 | 103.4 | 0.69948 | -0.16734 | 388.16 | 6.7145 | 256.0596 | 100.4 | 0.38005 | 2.2669
11 | 173 | 1500 | 30 | 173.6458 | 173.666 | 4.414 | 118.2 | 0.71039 | -0.13158 | 388.12 | 6.6659 | 211.3083 | 85.91 | -0.16223 | 1.9389
11 | 173 | 1600 | 0 | 173.6667 | 173.6868 | 4.108 | 118.8 | 0.59699 | -0.18076 | 387.98 | 6.6694 | 159.369 | 63.08 | -0.25622 | 1.4234
11 | 173 | 1600 | 30 | 173.6868 | 173.7076 | 4.656 | 104.2 | 0.63163 | -0.095457 | 387.93 | 6.7283 | 95.4788 | 50.28 | 0.042953 | 1.1342
11 | 173 | 1700 | 0 | 173.7076 | 173.7285 | 3.764 | 113.8 | 0.4224 | -0.19681 | 387.98 | 6.6915 | 65.6161 | 38.31 | -0.11503 | 0.86412
11 | 173 | 1700 | 30 | 173.7285 | 173.7493 | 3.416 | 103.1 | 0.54204 | -0.075847 | 388.1 | 6.8093 | 52.6928 | 44.32 | 0.46452 | 0.99937
11 | 173 | 1800 | 0 | 173.7493 | 173.7701 | 2.496 | 86.59 | 0.4649 | -0.020232 | 388.58 | 6.9226 | 8.8647 | 39.17 | 1.2792 | 0.88292
11 | 173 | 1800 | 30 | 173.7701 | 173.791 | 3.287 | 113.9 | 0.54523 | 0.019076 | 389.43 | 6.8849 | -18.983 | 21.56 | 1.3576 | 0.48584
11 | 173 | 1900 | 0 | 173.791 | 173.8118 | 1.893 | 149.3 | 0.38466 | 0.13083 | 391.03 | 7.055 | -32.6604 | 7.375 | 1.1741 | 0.166
11 | 173 | 1900 | 30 | 173.8118 | 173.8326 | 1.643 | 331.4 | 0.14637 | 0.011245 | 391.44 | 8.2356 | -11.4793 | 3.034 | 0.79424 | 0.068125
11 | 173 | 2000 | 0 | 173.8333 | 173.8535 | 0.9864 | 29.09 | 0.21701 | -0.29314 | 395.74 | 9.5651 | -12.5123 | 1.186 | -0.95284 | 0.02653
11 | 173 | 2000 | 30 | 173.8542 | 173.8743 | 0.9282 | 193.4 | 0.17395 | -0.42355 | 402.35 | 9.5543 | 27.1942 | 17.93 | -9.7556 | 0.40024
11 | 173 | 2100 | 0 | 173.875 | 173.8951 | 1.684 | 180.1 | 0.12229 | 2.5479 | 413.68 | 9.4502 | -6.901 | 10.67 | -2.0687 | 0.23785
11 | 173 | 2100 | 30 | 173.8951 | 173.916 | 2.223 | 184 | 0.17664 | 1.3628 | 409.43 | 8.4928 | -28.0015 | 14.23 | 3.6216 | 0.31736
11 | 173 | 2200 | 0 | 173.916 | 173.9368 | 2.286 | 193.2 | 0.19901 | 1.2321 | 408.11 | 8.1237 | -33.7533 | 3.493 | 2.0911 | 0.077942
11 | 173 | 2200 | 30 | 173.9368 | 173.9576 | 2.678 | 195.3 | 0.35655 | 0.41212 | 402.44 | 8.0972 | -70.968 | 3.15 | 4.6079 | 0.070343
11 | 173 | 2300 | 0 | 173.9576 | 173.9785 | 2.181 | 191.5 | 0.35886 | 0.24141 | 400.2 | 8.367 | -47.5583 | 2.128 | 2.9164 | 0.047506
11 | 173 | 2300 | 30 | 173.9785 | 173.9993 | 2.028 | 197.4 | 0.13389 | 3.9306 | 402.45 | 8.4157 | -18.5609 | 1.146 | 0.74088 | 0.025556
11 | 174 | 0 | 0 | 173.9993 | 174.0201 | 2.041 | 182.8 | 0.13797 | 1.7476 | 409.84 | 8.5365 | -3.6969 | -1.825 | -1.2206 | -0.040622
11 | 174 | 0 | 30 | 174.0201 | 174.041 | 2.002 | 185.1 | 0.1882 | 0.9011 | 412.11 | 8.4519 | -21.3243 | 0.9179 | 1.0233 | 0.020412
11 | 174 | 100 | 0 | 174.0417 | 174.0618 | 2.153 | 186.5 | 0.24325 | 0.69793 | 413.45 | 8.4181 | -33.9717 | 1.354 | 4.0287 | 0.0301
11 | 174 | 100 | 30 | 174.0625 | 174.0826 | 1.064 | 189.9 | 0.12177 | 1.4458 | 412.96 | 8.4516 | -10.8916 | -0.127 | 0.52041 | -0.002822
11 | 174 | 200 | 0 | 174.0833 | 174.1035 | 1.769 | 145.8 | 0.10263 | 6.8154 | 416.78 | 8.6568 | -18.6819 | -0.9972 | 1.009 | -0.022123
11 | 174 | 200 | 30 | 174.1042 | 174.1243 | 2.098 | 191.3 | 0.2866 | 0.78337 | 417.2 | 8.4861 | -40.0784 | 1.86 | 7.1051 | 0.041273
11 | 174 | 300 | 0 | 174.125 | 174.1451 | 1.885 | 176.7 | 0.17245 | 8.9359 | 412.87 | 8.313 | 12.4293 | 2.654 | 3.1117 | 0.058911
11 | 174 | 300 | 30 | 174.1458 | 174.166 | 2.707 | 184.9 | 0.26657 | 0.50793 | 413.45 | 8.3147 | -33.1789 | 0.2811 | 5.4115 | 0.0062372
11 | 174 | 400 | 0 | 174.1667 | 174.1875 | 1.901 | 177.7 | 0.20944 | 0.48419 | 413.66 | 8.3066 | -19.176 | -0.1468 | 1.4176 | -0.0032552
11 | 174 | 400 | 30 | 174.1875 | 174.2083 | 1.846 | 196.7 | 0.19175 | 0.56309 | 411.83 | 8.2663 | -16.9658 | 0.07877 | 0.073244 | 0.0017467
11 | 174 | 500 | 0 | 174.2083 | 174.2292 | 2 | 183.6 | 0.14905 | 0.3885 | 409.51 | 8.3296 | -6.6416 | 2.686 | 1.1586 | 0.059602
11 | 174 | 500 | 30 | 174.2292 | 174.25 | 1.423 | 180 | 0.21456 | -0.19519 | 410.02 | 8.8199 | 20.6653 | 9.563 | 2.5734 | 0.2123
11 | 174 | 600 | 0 | 174.25 | 174.2708 | 0.7354 | 156.5 | 0.14219 | -1.0841 | 402.3 | 9.9636 | 23.0832 | 26.22 | 1.1369 | 0.58327
11 | 174 | 600 | 30 | 174.2708 | 174.2917 | 0.8493 | 133.8 | 0.29335 | 0.1251 | 392.69 | 10.621 | 10.5937 | 113.8 | 1.0158 | 2.5386
11 | 174 | 700 | 0 | 174.2917 | 174.3125 | 1.814 | 143.5 | 0.42867 | -0.26082 | 387.77 | 9.7647 | 205.2746 | 155.4 | -4.8301 | 3.4768
11 | 174 | 700 | 30 | 174.3125 | 174.3326 | 2.498 | 180.8 | 0.5107 | -0.35008 | 387.35 | 8.9995 | 195.2475 | 140.9 | -4.6973 | 3.1613
11 | 174 | 800 | 0 | 174.3333 | 174.3535 | 2.131 | 176.5 | 0.34735 | -0.12652 | 387.48 | 8.4175 | 231.3114 | 137.8 | -4.1738 | 3.0966
11 | 174 | 800 | 30 | 174.3542 | 174.3743 | 1.801 | 217 | 0.40935 | -2.5602 | 388.31 | 7.6629 | 224.0986 | 122.8 | -3.4685 | 2.763
11 | 174 | 900 | 0 | 174.375 | 174.3951 | 2.14 | 294.3 | 0.45265 | -0.42408 | 389.52 | 6.5407 | 229.2112 | 71.9 | -1.625 | 1.6209
11 | 174 | 900 | 30 | 174.3958 | 174.416 | 1.312 | 45.63 | 0.25997 | -0.42712 | 390.03 | 6.1964 | 270.5184 | 89.19 | -1.3919 | 2.0129
11 | 174 | 1000 | 0 | 174.4167 | 174.4375 | 2.399 | 349.8 | 0.46533 | NA | 390.24 | 6.1343 | 278.3221 | 74.07 | -0.24114 | 1.6726
11 | 174 | 1000 | 30 | 174.4375 | 174.4576 | 1.907 | 327.2 | 0.43565 | -0.9868 | 390.3 | 6.0678 | 323.9462 | 118.7 | -0.76201 | 2.6832
11 | 174 | 1100 | 0 | 174.4583 | 174.4792 | 2.317 | 360 | 0.51037 | -0.37036 | 390.48 | 5.8661 | 321.8026 | 104.3 | -0.10138 | 2.3569
11 | 174 | 1100 | 30 | 174.4792 | 174.4993 | 2.069 | 44.31 | 0.30579 | -5.4628 | 390.56 | 5.8241 | 262.0053 | 102.2 | 0.089853 | 2.3116
11 | 174 | 1200 | 0 | 174.5 | 174.5201 | 3.131 | 4.926 | 0.63299 | -0.16393 | 390.3 | 6.1713 | 130.1217 | 75.55 | 0.64668 | 1.708
11 | 174 | 1200 | 30 | 174.5201 | 174.541 | 2.361 | 45.26 | 0.54493 | -0.39414 | 390.43 | 5.9793 | 256.5207 | 92.23 | -0.70431 | 2.0868
11 | 174 | 1300 | 0 | 174.5417 | 174.5618 | 3.752 | 155.6 | 0.79185 | -0.094812 | 390.76 | 7.0511 | 217.1973 | 37.73 | -0.80422 | 0.85245
11 | 174 | 1300 | 30 | 174.5625 | 174.5826 | 2.037 | 67.37 | 0.47101 | -0.43006 | 390.53 | 7.1678 | 247.7678 | 87.05 | -0.99535 | 1.9674
11 | 174 | 1400 | 0 | 174.5833 | 174.6042 | 2.765 | 70.52 | 0.74891 | -0.1105 | 390.5 | 7.1838 | 200.1917 | 88.49 | -0.66722 | 2.0001
11 | 174 | 1400 | 30 | 174.6042 | 174.6243 | 4.067 | 159.9 | 0.89911 | -0.052492 | 391.49 | 7.9116 | 165.5394 | 102.6 | -1.2459 | 2.3157
11 | 174 | 1500 | 0 | 174.625 | 174.6458 | 4.297 | 144.5 | 0.78857 | -0.065242 | 391.28 | 7.7092 | 132.0164 | 88.66 | -1.3073 | 2.0017
11 | 174 | 1500 | 30 | 174.6458 | 174.6667 | 5.297 | 142.4 | 0.94799 | -0.02448 | 391.72 | 7.344 | 94.2327 | 79.02 | -0.58089 | 1.784
11 | 174 | 1600 | 0 | 174.6667 | 174.6875 | 4.668 | 142.4 | 0.82112 | -0.048615 | 391.08 | 7.1156 | 115.839 | 75.36 | -1.2626 | 1.7018
11 | 174 | 1600 | 30 | 174.6875 | 174.7076 | 3.584 | 140.7 | 0.6557 | -0.019007 | 391.24 | 6.9937 | 19.5972 | 47.68 | 0.36652 | 1.0765
11 | 174 | 1700 | 0 | 174.7083 | 174.7285 | 2.809 | 127.3 | 0.51097 | -0.0028412 | 392.05 | 7.0631 | 1.4794 | 51.85 | 1.2784 | 1.1701
11 | 174 | 1700 | 30 | 174.7292 | 174.7493 | 1.94 | 148 | 0.36841 | 0.066046 | 392.85 | 7.2414 | -18.4435 | 32.99 | 2.1383 | 0.74428
11 | 174 | 1800 | 0 | 174.75 | 174.7708 | 1.845 | 161.6 | 0.39187 | 0.11645 | 392.98 | 7.1776 | -28.5869 | 24.15 | 2.4147 | 0.5447
11 | 174 | 1800 | 30 | 174.7708 | 174.7917 | 1.549 | 158.6 | 0.28447 | 0.33998 | 394.22 | 7.4608 | -23.2217 | 17.13 | 2.5682 | 0.38606
11 | 174 | 1900 | 0 | 174.7917 | 174.8125 | 1.901 | 172.1 | 0.33196 | 0.20724 | 395.7 | 7.5422 | -31.7455 | 11.92 | 2.6362 | 0.26854
11 | 174 | 1900 | 30 | 174.8125 | 174.8333 | 1.349 | 205.5 | 0.27142 | 0.29261 | 397.6 | 7.8598 | -16.2064 | -7.846 | -2.1219 | -0.17644
11 | 174 | 2000 | 0 | 174.8333 | 174.8542 | 1.024 | 150.5 | 0.11015 | 0.90447 | 402.94 | 8.3193 | -9.6288 | -1.855 | -0.95512 | -0.041639
11 | 174 | 2000 | 30 | 174.8542 | 174.875 | 1.773 | 170.3 | 0.17436 | -0.31033 | 410.31 | 8.6672 | 7.7882 | -3.605 | -1.2946 | -0.080707
11 | 174 | 2100 | 0 | 174.875 | 174.8958 | 2.16 | 179.8 | 0.3352 | 0.36884 | 408.04 | 8.8429 | -47.058 | 8.067 | 8.3969 | 0.18046
11 | 174 | 2100 | 30 | 174.8958 | 174.9167 | 2.075 | 200.4 | 0.20245 | 0.84844 | 404.94 | 8.9849 | -27.9948 | 1.327 | 1.3229 | 0.029683
11 | 174 | 2200 | 0 | 174.9167 | 174.9375 | 2.117 | 191 | 0.21044 | 0.76079 | 408.36 | 9.2224 | -21.6443 | 1.714 | 2.0439 | 0.038294
11 | 174 | 2200 | 30 | 174.9375 | 174.9583 | 2.178 | 190 | 0.22349 | 0.55118 | 411.72 | 9.3701 | -20.9785 | 2.046 | 0.99549 | 0.045654
11 | 174 | 2300 | 0 | 174.9583 | 174.9792 | 2.105 | 199 | 0.18345 | 1.2628 | 410.54 | 9.3632 | -26.8104 | 1.463 | 1.5245 | 0.032637
11 | 174 | 2300 | 30 | 174.9792 | 175 | 2.039 | 198.3 | 0.2112 | 0.96551 | 411.62 | 9.3335 | -31.8767 | 1.948 | 2.4893 | 0.043441
11 | 175 | 0 | 0 | 175 | 175.0208 | 2.248 | 191.3 | 0.28676 | 0.56302 | 411.15 | 9.3898 | -52.5342 | 3.129 | 5.1578 | 0.069762
11 | 175 | 0 | 30 | 175.0208 | 175.0417 | 2.568 | 193.6 | 0.3302 | 0.27527 | 412.46 | 9.1298 | -37.4484 | 2.152 | 4.1135 | 0.047955
11 | 175 | 100 | 0 | 175.0417 | 175.0625 | 1.503 | 195.2 | 0.22923 | 0.56547 | 412.22 | 8.6286 | -23.2964 | -0.5351 | 1.1757 | -0.011921
11 | 175 | 100 | 30 | 175.0625 | 175.0833 | 1.27 | 162.8 | 0.15456 | 0.62663 | 419.9 | 9.0106 | 1.2024 | 0.2448 | 0.97637 | 0.0054415
11 | 175 | 200 | 0 | 175.0833 | 175.1042 | 1.663 | 187.4 | 0.11705 | 0.73316 | 416.31 | 8.3227 | 1.1479 | -1.626 | -1.5682 | -0.03618
11 | 175 | 200 | 30 | 175.1042 | 175.125 | 2.384 | 202.1 | 0.23825 | 0.59891 | 409.94 | 8.1949 | -30.0269 | 1.026 | 1.9638 | 0.022828
11 | 175 | 300 | 0 | 175.125 | 175.1458 | 0.9732 | 154.8 | 0.14995 | -6.4131 | 415.39 | 8.2481 | 31.3373 | 0.8818 | 0.62904 | 0.019594
11 | 175 | 300 | 30 | 175.1458 | 175.1667 | 1.743 | 170.9 | 0.18313 | -0.58687 | 416.33 | 8.5546 | -10.3901 | 0.9353 | 0.89173 | 0.020764
11 | 175 | 400 | 0 | 175.1667 | 175.1875 | 0.4343 | 306.2 | 0.10942 | 0.22709 | 415.98 | 8.7648 | -7.1 | -0.5946 | 0.80132 | -0.013194
11 | 175 | 400 | 30 | 175.1875 | 175.2083 | 1.264 | 179.4 | 0.17345 | 2.9873 | 414.57 | 8.8546 | 7.584 | 3.903 | -1.6347 | 0.086569
11 | 175 | 500 | 0 | 175.2083 | 175.2292 | 2.19 | 186.5 | 0.24831 | 0.11894 | 412.4 | 9.011 | -14.0511 | 3.313 | 3.01 | 0.073518
11 | 175 | 500 | 30 | 175.2292 | 175.25 | 1.51 | 173.7 | 0.17209 | 1.5891 | 411.93 | 9.3994 | -25.923 | 7.646 | 1.4474 | 0.16985
11 | 175 | 600 | 0 | 175.25 | 175.2708 | 1.089 | 173.4 | 0.18472 | -0.57302 | 403.76 | 10.342 | 13.2523 | 21.43 | 1.3547 | 0.47709
11 | 175 | 600 | 30 | 175.2708 | 175.2917 | 1.017 | 171.7 | 0.26997 | -0.97441 | 394.2 | 10.391 | 82.1226 | 116 | -1.0855 | 2.5912
11 | 175 | 700 | 0 | 175.2917 | 175.3125 | 0.9309 | 71.77 | 0.17769 | -5.4951 | 390.47 | 10.655 | 61.3816 | 127.3 | -3.6164 | 2.8496
11 | 175 | 700 | 30 | 175.3125 | 175.3333 | 1.124 | 135.6 | 0.21966 | -2.6954 | 389.97 | 9.134 | 177.7501 | 128.2 | -5.6041 | 2.8797
11 | 175 | 800 | 0 | 175.3333 | 175.3542 | 2.12 | 31.19 | 0.49452 | -0.34346 | 390.06 | 10.018 | 156.51 | 63.38 | -2.9817 | 1.4233
11 | 175 | 800 | 30 | 175.3542 | 175.375 | 2.543 | 15.04 | 0.49241 | -0.28451 | 391.85 | 10.123 | 150.804 | 52.71 | -2.2751 | 1.1837
11 | 175 | 900 | 0 | 175.375 | 175.3958 | 2.464 | 6.968 | 0.41161 | -0.89541 | 392.42 | 9.3986 | 166.1545 | 69.17 | -1.5435 | 1.5552
11 | 175 | 900 | 30 | 175.3958 | 175.4167 | 1.746 | 48.06 | 0.42741 | -0.83665 | 392.94 | 8.8749 | 301.5927 | 116.2 | -2.2462 | 2.6175
11 | 175 | 1000 | 0 | 175.4167 | 175.4375 | 1.369 | 74.7 | 0.24533 | -0.28114 | 393.39 | 7.1368 | 176.9919 | 137 | -0.27187 | 3.0951
11 | 175 | 1000 | 30 | 175.4375 | 175.4576 | 2.678 | 241 | 0.66113 | -0.30067 | 393.61 | 5.8738 | 360.8716 | 93.13 | -1.111 | 2.1077
11 | 175 | 1100 | 0 | 175.4576 | 175.4785 | 3.806 | 276.1 | 0.74417 | -0.26101 | 393.84 | 5.2552 | 432.3141 | 134.3 | -0.46068 | 3.0418
11 | 175 | 1100 | 30 | 175.4785 | 175.4993 | 3.021 | 247.6 | 0.76768 | -0.085403 | 393.92 | 5.3248 | 185.0555 | 69.59 | -0.04234 | 1.5766
11 | 175 | 1200 | 0 | 175.4993 | 175.5201 | 4.78 | 101.7 | 0.7752 | -0.044194 | 390.57 | 10.451 | 99.3676 | 25.25 | -0.72925 | 0.56825
11 | 175 | 1200 | 30 | 175.5201 | 175.541 | 4.989 | 114.1 | 0.86224 | -0.035498 | 391.97 | 10.89 | 105.7988 | 108.4 | -2.249 | 2.4391
11 | 175 | 1300 | 0 | 175.541 | 175.5618 | 5.087 | 126.4 | 0.93681 | -0.054555 | 392.83 | 9.5473 | 210.6364 | 114.5 | -1.7151 | 2.5805
11 | 175 | 1300 | 30 | 175.5618 | 175.5826 | 4.342 | 123.7 | 0.81532 | -0.07611 | 393.23 | 9.308 | 192.406 | 87.84 | -1.45 | 1.9811
11 | 175 | 1400 | 0 | 175.5826 | 175.6035 | 2.91 | 141.8 | 0.58702 | -0.064319 | 393.43 | 9.2596 | 56.7624 | 52.84 | -0.625 | 1.1915
11 | 175 | 1400 | 30 | 175.6035 | 175.6243 | 2.15 | 134.5 | 0.45241 | -0.44883 | 393.65 | 8.6419 | 157.3252 | 85.96 | -1.2491 | 1.9406
11 | 175 | 1500 | 0 | 175.6243 | 175.6451 | 2.878 | 145.4 | 0.61873 | -0.11364 | 393.91 | 8.7802 | 125.0185 | 99.6 | -0.20937 | 2.2488
11 | 175 | 1500 | 30 | 175.6451 | 175.666 | 3.95 | 128 | 0.63221 | -0.047 | 393.89 | 8.2792 | 54.8545 | 61.93 | -0.47432 | 1.3987
11 | 175 | 1600 | 0 | 175.666 | 175.6868 | 4.384 | 118.4 | 0.77266 | -0.016929 | 393.06 | 8.6486 | 35.6288 | 58.54 | -0.026464 | 1.3212
11 | 175 | 1600 | 30 | 175.6868 | 175.7076 | 2.848 | 133.1 | 0.58788 | -0.057245 | 393.17 | 8.6034 | 49.868 | 83.07 | 0.32729 | 1.8753
11 | 175 | 1700 | 0 | 175.7076 | 175.7285 | 1.925 | 182.1 | 0.37506 | -0.066188 | 393.18 | 8.3326 | 10.8248 | 48.85 | -0.040336 | 1.1032
11 | 175 | 1700 | 30 | 175.7285 | 175.7493 | 1.131 | 184.1 | 0.26551 | 0.10879 | 393.69 | 8.3019 | -10.6196 | 24.75 | 0.25657 | 0.55864
11 | 175 | 1800 | 0 | 175.7493 | 175.7701 | 0.8772 | 72.06 | 0.14258 | -0.27167 | 394.15 | 8.428 | 8.1818 | 4.65 | -0.56348 | 0.10497
11 | 175 | 1800 | 30 | 175.7701 | 175.791 | 1.023 | 351.6 | 0.10666 | -0.014922 | 394.09 | 8.4572 | -4.7657 | 10.83 | 0.26915 | 0.24456
11 | 175 | 1900 | 0 | 175.791 | 175.8118 | 2.091 | 324.7 | 0.19952 | 0.58852 | 396.51 | 7.8562 | -24.6284 | -3.057 | 1.5589 | -0.06896
11 | 175 | 1900 | 30 | 175.8118 | 175.8326 | 2.254 | 161.9 | 0.47838 | 0.13155 | 397.33 | 10.516 | -57.431 | -4.047 | 3.6478 | -0.090921
11 | 175 | 2000 | 0 | 175.8326 | 175.8535 | 2.747 | 203.2 | 0.32538 | 0.16003 | 395.92 | 11.219 | -24.0303 | 21.38 | 0.21559 | 0.4795
11 | 175 | 2000 | 30 | 175.8535 | 175.8743 | 3.065 | 178.1 | 0.37651 | 0.35287 | 395.14 | 12.096 | -63.5334 | -10.86 | 2.928 | -0.24325
11 | 175 | 2100 | 0 | 175.8743 | 175.8951 | 1.694 | 237.6 | 0.25886 | 0.077388 | 397.34 | 12.188 | -10.4854 | 2.684 | 0.63099 | 0.060016
11 | 175 | 2100 | 30 | 175.8951 | 175.916 | 2.082 | 183.7 | 0.12569 | -0.25826 | 403.25 | 11.222 | 0.54236 | -6.007 | -0.059425 | -0.13417
11 | 175 | 2200 | 0 | 175.916 | 175.9368 | 2.109 | 180.6 | 0.14562 | 0.044908 | 405.4 | 7.2181 | 37.1024 | -49.32 | -2.6111 | -1.1059
11 | 175 | 2200 | 30 | 175.9368 | 175.9576 | 2.488 | 175.3 | 0.27582 | 0.59266 | 403.86 | 6.058 | -43.8035 | 14.43 | 1.6321 | 0.32388
11 | 175 | 2300 | 0 | 175.9576 | 175.9785 | 2.257 | 184.9 | 0.24287 | 0.70439 | 404.13 | 5.6002 | -37.1847 | 2.853 | 1.4865 | 0.064009
11 | 175 | 2300 | 30 | 175.9785 | 175.9993 | 2.516 | 184.1 | 0.29092 | 0.70494 | 406.78 | 5.8906 | -61.6206 | 6.338 | 3.5855 | 0.14203
11 | 176 | 0 | 0 | 175.9993 | 176.0201 | 2.177 | 191.6 | 0.27168 | 0.5627 | 407 | 5.7682 | -43.4177 | 3.637 | 1.3023 | 0.081476
11 | 176 | 0 | 30 | 176.0201 | 176.041 | 0.4108 | 107.9 | 0.066826 | -1.3824 | 421.65 | 6.4618 | 9.3642 | -5.232 | -1.4434 | -0.11668
11 | 176 | 100 | 0 | 176.041 | 176.0618 | 1.742 | 182.4 | 0.10623 | -5.5041 | 410.61 | 5.4882 | 22.9373 | -4.496 | -1.3617 | -0.10054
11 | 176 | 100 | 30 | 176.0618 | 176.0826 | 2.005 | 186.6 | 0.19828 | -2.6893 | 407.71 | 4.9816 | 26.4668 | -4.29 | -1.0467 | -0.095977
11 | 176 | 200 | 0 | 176.0833 | 176.1035 | 2.324 | 184 | 0.13438 | 1.9828 | 410.55 | 5.0096 | -21.7465 | 1.753 | 0.76284 | 0.039194
11 | 176 | 200 | 30 | 176.1042 | 176.1243 | 1.022 | 171.8 | 0.051148 | 3.5809 | 413.14 | 5.0527 | -3.7532 | -0.7715 | -0.18012 | -0.017225
11 | 176 | 300 | 0 | 176.125 | 176.1451 | 1.401 | 184.2 | 0.078058 | -1.8735 | 412.31 | 4.8879 | 2.6506 | -1.835 | -0.41981 | -0.040942
11 | 176 | 300 | 30 | 176.1458 | 176.166 | 1.33 | 18.28 | 0.21485 | 0.57919 | 419.58 | 5.371 | 16.4223 | -2.015 | 0.42394 | -0.044848
11 | 176 | 400 | 0 | 176.1667 | 176.1868 | 1.146 | 189.2 | 0.17214 | -0.56573 | 417.13 | 5.331 | 8.498 | -1.915 | -0.75073 | -0.04264
11 | 176 | 400 | 30 | 176.1875 | 176.2076 | 1.742 | 187.7 | 0.075621 | 17.555 | 415.2 | 5.1709 | -16.6739 | 1.637 | 0.77851 | 0.03645
11 | 176 | 500 | 0 | 176.2083 | 176.2292 | 2.137 | 183 | 0.15197 | 1.4772 | 417.52 | 5.469 | -19.8904 | 4.277 | 0.69248 | 0.095153
11 | 176 | 500 | 30 | 176.2292 | 176.25 | 1.503 | 174.2 | 0.21133 | 0.35688 | 417.43 | 6.2399 | -14.8316 | 28.48 | 3.0601 | 0.63389
11 | 176 | 600 | 0 | 176.25 | 176.2708 | 0.9524 | 151.4 | 0.23357 | -0.82927 | 411 | 7.0137 | 50.0691 | 40.05 | 1.1002 | 0.89302
11 | 176 | 600 | 30 | 176.2708 | 176.2917 | 0.5677 | 99.7 | 0.15641 | -4.3293 | 403.07 | 7.7563 | 68.2835 | 55.41 | -3.5499 | 1.2375
11 | 176 | 700 | 0 | 176.2917 | 176.3125 | 0.7641 | 90.88 | 0.19105 | -1.1091 | 399.78 | 9.1025 | 37.2338 | 63.83 | -5.1504 | 1.4273
11 | 176 | 700 | 30 | 176.3125 | 176.3333 | 0.8849 | 65.28 | 0.3057 | -0.21265 | 396.97 | 8.3619 | 32.5664 | 80.03 | -3.0251 | 1.7948
11 | 176 | 800 | 0 | 176.3333 | 176.3542 | 1.269 | 65.33 | 0.39741 | -0.44674 | 395.7 | 6.587 | 157.7723 | 74.72 | -3.3662 | 1.6818
11 | 176 | 800 | 30 | 176.3542 | 176.375 | 1.504 | 19.8 | 0.39696 | -0.56585 | 395.18 | 5.9283 | 176.1492 | 54.4 | -3.5754 | 1.2268
11 | 176 | 900 | 0 | 176.375 | 176.3958 | 2.883 | 271.8 | 0.50594 | -1.4127 | 395.11 | 4.4655 | 238.8264 | 42.36 | -3.0463 | 0.95737
11 | 176 | 900 | 30 | 176.3958 | 176.4167 | 3.279 | 241.4 | 0.89345 | -0.079316 | 395 | 3.6589 | 264.3399 | 90.96 | -2.4306 | 2.0589
11 | 176 | 1000 | 0 | 176.4167 | 176.4375 | 2.699 | 255.6 | 0.77777 | -0.25231 | 395.04 | 3.6207 | 461.7645 | 147 | -1.6714 | 3.3291
11 | 176 | 1000 | 30 | 176.4375 | 176.4583 | 3.268 | 246.3 | 0.73719 | -0.261 | 395.01 | 3.2016 | 339.772 | 99.36 | -1.499 | 2.2529
11 | 176 | 1100 | 0 | 176.4583 | 176.4792 | 2.977 | 273.7 | 0.82189 | -0.13919 | 394.93 | 2.8567 | 463.3353 | 125.1 | -0.094096 | 2.8383
11 | 176 | 1100 | 30 | 176.4792 | 176.5 | 4.153 | 260 | 0.94984 | -0.099188 | 394.92 | 2.5026 | 354.2173 | 120.3 | 0.42505 | 2.7319
11 | 176 | 1200 | 0 | 176.5 | 176.5208 | 4.591 | 261 | 1.0418 | -0.087454 | 394.75 | 2.4203 | 471.0614 | 103.9 | -0.020688 | 2.3623
11 | 176 | 1200 | 30 | 176.5208 | 176.5417 | 4.994 | 280.6 | 1.2447 | -0.059305 | 394.65 | 2.3617 | 500.2504 | 151.1 | 1.6771 | 3.4346
11 | 176 | 1300 | 0 | 176.5417 | 176.5625 | 4.49 | 253 | 0.9023 | -0.11059 | 394.41 | 2.3581 | 360.5079 | 96.64 | 0.096451 | 2.1976
11 | 176 | 1300 | 30 | 176.5625 | 176.5833 | 3.692 | 240.1 | 0.93504 | -0.091393 | 394.25 | 2.4769 | 419.4694 | 112.6 | 0.83774 | 2.5604
11 | 176 | 1400 | 0 | 176.5833 | 176.6042 | 4.319 | 279.2 | 0.98181 | -0.052659 | 394.06 | 2.4324 | 245.945 | 60.63 | 0.65909 | 1.3791
11 | 176 | 1400 | 30 | 176.6042 | 176.625 | 5.375 | 274.5 | 1.1114 | -0.061592 | 393.94 | 2.2664 | 327.0647 | 100.6 | 1.5485 | 2.2882
11 | 176 | 1500 | 0 | 176.625 | 176.6458 | 4.61 | 282.4 | 0.88805 | -0.14844 | 393.72 | 3.1664 | 298.7075 | NA | -0.0080536 | NA
11 | 176 | 1500 | 30 | 176.6458 | 176.6667 | 3.476 | 150.2 | 0.71047 | -0.1529 | 393.12 | 9.7893 | 237.2325 | 110.3 | -1.0839 | 2.4871
11 | 176 | 1600 | 0 | 176.6667 | 176.6875 | 3.719 | 138.4 | 0.75219 | -0.064488 | 393.31 | 8.7319 | 122.5874 | 74.81 | -0.41267 | 1.688
11 | 176 | 1600 | 30 | 176.6875 | 176.7083 | 4.776 | 115.5 | 0.61189 | -0.0621 | 393.46 | 8.3775 | 71.7238 | 45.6 | -0.43153 | 1.0294
11 | 176 | 1700 | 0 | 176.7083 | 176.7292 | 3.759 | 113.9 | 0.64961 | -0.021574 | 393.72 | 7.9174 | 29.5414 | 57.09 | 0.1269 | 1.2894
11 | 176 | 1700 | 30 | 176.7292 | 176.75 | 5.471 | 119.7 | 0.95407 | -0.025138 | 393.87 | 7.7212 | 101.2296 | 50.69 | -0.22512 | 1.1452
11 | 176 | 1800 | 0 | 176.75 | 176.7708 | 4.438 | 132.6 | 0.84379 | -0.019333 | 394.73 | 7.5316 | 51.597 | 36.15 | 0.56961 | 0.81665
11 | 176 | 1800 | 30 | 176.7708 | 176.7917 | 3.166 | 146.7 | 0.65896 | -0.0018508 | 394.97 | 8.2982 | 26.819 | 13.45 | 1.7337 | 0.30362
11 | 176 | 1900 | 0 | 176.7917 | 176.8125 | 3.792 | 151.3 | 0.72165 | 0.03969 | 394.61 | 9.7029 | -42.9819 | 10.96 | 2.3431 | 0.24679
11 | 176 | 1900 | 30 | 176.8125 | 176.8333 | 3.335 | 143.9 | 0.60082 | 0.013924 | 394.42 | 10.698 | -23.1448 | -2.365 | 2.4398 | -0.053108
11 | 176 | 2000 | 0 | 176.8333 | 176.8542 | 2.483 | 185.1 | 0.53225 | 0.097412 | 395.79 | 11.206 | -58.4471 | 3.979 | 4.2062 | 0.089217
11 | 176 | 2000 | 30 | 176.8542 | 176.875 | 2.931 | 176 | 0.59518 | 0.064054 | 397.35 | 10.854 | -56.9192 | 6.626 | 4.6937 | 0.14853
11 | 176 | 2100 | 0 | 176.875 | 176.8958 | 1.76 | 184.5 | 0.25569 | 0.14135 | 398.04 | 10.784 | -9.6488 | 0.6974 | 0.77652 | 0.015624
11 | 176 | 2100 | 30 | 176.8958 | 176.9167 | 2.311 | 191.7 | 0.22911 | 0.37508 | 398.36 | 10.954 | -16.1909 | 0.3933 | 0.84887 | 0.0088022
11 | 176 | 2200 | 0 | 176.9167 | 176.9375 | 2.889 | 185.9 | 0.38986 | 0.18488 | 400.53 | 10.879 | -55.7305 | -0.5175 | 3.9176 | -0.011569
11 | 176 | 2200 | 30 | 176.9375 | 176.9583 | 3.353 | 185.3 | 0.47458 | 0.17241 | 402.51 | 11.007 | -59.2404 | -6.508 | 3.9153 | -0.14534
11 | 176 | 2300 | 0 | 176.9583 | 176.9792 | 3.353 | 175.6 | 0.52769 | 0.10569 | 404.11 | 11.128 | -66.3907 | -1.429 | 3.6044 | -0.031889
11 | 176 | 2300 | 30 | 176.9792 | 177 | 3.036 | 175.5 | 0.4861 | 0.16217 | 406.03 | 11.02 | -80.4427 | -1.423 | 5.5976 | -0.031743
11 | 177 | 0 | 0 | 177 | 177.0208 | 3.23 | 174 | 0.56276 | 0.11261 | 405.72 | 10.793 | -85.7443 | 2.18 | 6.0292 | 0.04861
11 | 177 | 0 | 30 | 177.0208 | 177.0417 | 3.25 | 171.3 | 0.53031 | 0.13375 | 406.7 | 10.501 | -86.8808 | 3.379 | 5.9164 | 0.075333
11 | 177 | 100 | 0 | 177.0417 | 177.0625 | 3.247 | 179.4 | 0.45586 | 0.17523 | 407.97 | 9.7351 | -67.6978 | 10.43 | 4.691 | 0.23245
11 | 177 | 100 | 30 | 177.0625 | 177.0833 | 3.22 | 179.5 | 0.45336 | 0.17092 | 409.6 | 9.1978 | -68.5096 | 11.12 | 4.791 | 0.24773
11 | 177 | 200 | 0 | 177.0833 | 177.1042 | 2.955 | 189.4 | 0.45371 | 0.20149 | 410.99 | 8.5374 | -75.6787 | 9.559 | 4.8711 | 0.21304
11 | 177 | 200 | 30 | 177.1042 | 177.125 | 2.604 | 186.3 | 0.34489 | 0.33461 | 414.1 | 7.7095 | -55.679 | 13.27 | 5.2443 | 0.29568
11 | 177 | 300 | 0 | 177.125 | 177.1458 | 1.512 | 193.7 | 0.12516 | 3.8827 | 414.39 | 7.0479 | -20.9937 | 1.339 | 0.95733 | 0.029847
11 | 177 | 300 | 30 | 177.1458 | 177.1667 | 2.247 | 197.1 | 0.19614 | 1.1466 | 413.31 | 6.5757 | -31.9721 | 3.688 | 1.9035 | 0.082179
11 | 177 | 400 | 0 | 177.1667 | 177.1875 | 2.036 | 195.3 | 0.21457 | 1.2568 | 410.1 | 5.8405 | -46.9458 | 3.797 | 1.9247 | 0.084723
11 | 177 | 400 | 30 | 177.1875 | 177.2083 | 1.266 | 199.8 | 0.13255 | 0.42328 | 408.27 | 5.359 | -13.2132 | -2.715 | 0.2852 | -0.060591
11 | 177 | 500 | 0 | 177.2083 | 177.2292 | 0.5017 | 359.6 | 0.061741 | -4.0438 | 406.03 | 5.1663 | 2.5062 | -0.1087 | -0.051928 | -0.002428
11 | 177 | 500 | 30 | 177.2292 | 177.25 | 0.8469 | 171.6 | 0.053047 | -4.3676 | 403.75 | 5.9326 | 2.8299 | -8.285 | 0.0032407 | -0.18509
11 | 177 | 600 | 0 | 177.25 | 177.2708 | 2.157 | 198.5 | 0.28021 | 0.82076 | 398.86 | 5.4827 | -34.5346 | 51.8 | 0.67409 | 1.163
11 | 177 | 600 | 30 | 177.2708 | 177.2917 | 1.928 | 226.5 | 0.49703 | -0.10849 | 395.49 | 4.2481 | 59.2831 | 106.6 | -2.1779 | 2.4041
11 | 177 | 700 | 0 | 177.2917 | 177.3125 | 2.87 | 249.7 | 0.69405 | -0.07898 | 395.58 | 3.6506 | 102.7922 | 107.1 | -3.647 | 2.4186
11 | 177 | 700 | 30 | 177.3125 | 177.3333 | 4.392 | 244.9 | 0.83322 | -0.077912 | 395.9 | 3.1806 | 179.3775 | 101.2 | -3.2228 | 2.2877
11 | 177 | 800 | 0 | 177.3333 | 177.3542 | 4.53 | 262 | 1.0537 | -0.042405 | 395.73 | 3.0815 | 214.7962 | 103.3 | -2.492 | 2.337
11 | 177 | 800 | 30 | 177.3542 | 177.375 | 4.154 | 263.8 | 0.90274 | -0.063893 | 395.41 | 3.0211 | 212.5323 | 72.45 | -1.2273 | 1.6402
11 | 177 | 900 | 0 | 177.375 | 177.3958 | 4.299 | 261.6 | 1.0007 | -0.076419 | 395.14 | 2.8705 | 323.5979 | 100.9 | -2.9363 | 2.2867
11 | 177 | 900 | 30 | 177.3958 | 177.4167 | 4.821 | 277.5 | 1.1211 | -0.053112 | 395.09 | 2.7084 | 329.0889 | 95.64 | -1.0133 | 2.1682
11 | 177 | 1000 | 0 | 177.4167 | 177.4375 | 5.288 | 264 | 1.2102 | -0.058304 | 395.08 | 2.5308 | 469.3806 | 142 | -0.50338 | 3.222
11 | 177 | 1000 | 30 | 177.4375 | 177.4583 | 5.603 | 262.1 | 1.338 | -0.041969 | 395 | 2.3432 | 442.3942 | 105.5 | -0.52743 | 2.3949
11 | 177 | 1100 | 0 | 177.4583 | 177.4792 | 4.623 | 265.1 | 1.0266 | -0.096357 | 394.86 | 2.4191 | 445.5456 | 122.6 | -0.48136 | 2.7844
11 | 177 | 1100 | 30 | 177.4792 | 177.5 | 4.989 | 246.5 | 0.95064 | -0.11775 | 394.69 | 2.4011 | 358.2189 | 77.11 | 0.52078 | 1.7525
11 | 177 | 1200 | 0 | 177.5 | 177.5208 | 4.816 | 254 | 1.2036 | -0.06018 | 394.43 | 2.3226 | 532.9558 | 151.8 | 1.8966 | 3.4518
11 | 177 | 1200 | 30 | 177.5208 | 177.5417 | 4.972 | 264.4 | 1.0753 | -0.070389 | 394.28 | 2.1696 | 365.579 | 98.62 | 0.98219 | 2.2424
11 | 177 | 1300 | 0 | 177.5417 | 177.5625 | 4.79 | 276.7 | 1.2197 | -0.057543 | 394.17 | 2.1066 | 433.3413 | 112.7 | 1.8737 | 2.5636
11 | 177 | 1300 | 30 | 177.5625 | 177.5833 | 4.447 | 270.2 | 1.1723 | -0.059205 | 394.04 | 2.0681 | 442.2916 | 103.3 | 1.6405 | 2.3503
11 | 177 | 1400 | 0 | 177.5833 | 177.6042 | 4.554 | 276.2 | 1.0829 | -0.06968 | 393.83 | 2.0509 | 378.884 | 82.04 | 2.1053 | 1.8674
11 | 177 | 1400 | 30 | 177.6042 | 177.625 | 5.292 | 272.9 | 1.2256 | -0.042149 | 393.4 | 1.9657 | 364.0101 | 87.38 | 1.8333 | 1.9891
11 | 177 | 1500 | 0 | 177.625 | 177.6458 | 4.67 | 275 | 1.1246 | -0.057323 | 392.99 | 2.0336 | 359.83 | 94.49 | 2.718 | 2.1508
11 | 177 | 1500 | 30 | 177.6458 | 177.6667 | 4.465 | 264 | 1.0735 | -0.056826 | 392.65 | 2.1855 | 329.557 | 82.52 | 2.6124 | 1.8783
11 | 177 | 1600 | 0 | 177.6667 | 177.6875 | 3.781 | 246.4 | 0.9795 | -0.058904 | 392.53 | 2.1411 | 255.5453 | 89.25 | 1.4025 | 2.0311
11 | 177 | 1600 | 30 | 177.6875 | 177.7083 | 4.835 | 251.3 | 1.0192 | -0.035254 | 392.47 | 2.0974 | 170.0554 | 53.52 | 1.7421 | 1.2175
11 | 177 | 1700 | 0 | 177.7083 | 177.7292 | 4.869 | 278.3 | 0.85796 | -0.052114 | 392.24 | 2.3254 | 112.6991 | 47.73 | 1.276 | 1.0851
11 | 177 | 1700 | 30 | 177.7292 | 177.75 | 3.411 | 275 | 0.80884 | -0.026125 | 392.16 | 2.621 | 61.5744 | 43.74 | 1.9885 | 0.99379
11 | 177 | 1800 | 0 | 177.75 | 177.7708 | 3.539 | 282 | 0.67292 | -0.018784 | 392.54 | 2.8256 | 18.6069 | 27.73 | 1.34 | 0.62954
11 | 177 | 1800 | 30 | 177.7708 | 177.7917 | 3.091 | 287.9 | 0.66045 | 0.030845 | 393 | 2.9996 | -33.9236 | 24.69 | 3.1191 | 0.56024
11 | 177 | 1900 | 0 | 177.7917 | 177.8125 | 2.462 | 298.5 | 0.39911 | 0.15239 | 393.94 | 3.0648 | -46.7218 | 8.997 | 2.1861 | 0.20387
11 | 177 | 1900 | 30 | 177.8125 | 177.8333 | 2.521 | 285.1 | 0.27165 | 0.4517 | 394.97 | 2.9544 | -39.2982 | 5.381 | 1.3729 | 0.12182
11 | 177 | 2000 | 0 | 177.8333 | 177.8542 | 1.346 | 284.7 | 0.11773 | 0.74984 | 396.93 | 2.934 | 0.7061 | -4.104 | -1.4293 | -0.092805
11 | 177 | 2000 | 30 | 177.8542 | 177.875 | 2.066 | 174.3 | 0.13919 | 3.079 | 405.41 | 3.5093 | -17.8668 | 1.063 | 1.0686 | 0.023941
11 | 177 | 2100 | 0 | 177.875 | 177.8958 | 1.597 | 182.1 | 0.094679 | 12.342 | 409.63 | 3.5326 | -10.0525 | 0.1237 | 0.20407 | 0.0027786
11 | 177 | 2100 | 30 | 177.8958 | 177.9167 | 2.095 | 179.1 | 0.13426 | 0.9716 | 412.23 | 3.6152 | -14.2171 | 0.4637 | 0.38534 | 0.010406
11 | 177 | 2200 | 0 | 177.9167 | 177.9375 | 2.781 | 184 | 0.42457 | 0.30032 | 412.66 | 3.6118 | -97.6526 | 12.34 | 7.524 | 0.2769
11 | 177 | 2200 | 30 | 177.9375 | 177.9583 | 1.866 | 182 | 0.2298 | 0.64109 | 414.08 | 3.6586 | -30.3536 | 3.322 | 2.7148 | 0.074439
11 | 177 | 2300 | 0 | 177.9583 | 177.9792 | 2.096 | 321.5 | 0.40467 | -0.60123 | 412.54 | 4.3948 | 55.6095 | -29.81 | -4.5438 | -0.66748
11 | 177 | 2300 | 30 | 177.9792 | 178 | 2.038 | 331.5 | 0.32102 | 0.56818 | 398.92 | 8.6601 | -51.207 | -26.54 | 2.5983 | -0.59304
11 | 178 | 0 | 0 | 178 | 178.0208 | 2.777 | 328.5 | 0.35964 | 0.37437 | 393.1 | 9.5634 | -56.5938 | -0.8626 | 2.6846 | -0.019268
11 | 178 | 0 | 30 | 178.0208 | 178.0417 | 3.213 | 347.9 | 0.40225 | 0.10362 | 392.44 | 9.4781 | -31.9167 | -0.813 | 1.806 | -0.018158
11 | 178 | 100 | 0 | 178.0417 | 178.0625 | 3.83 | 1.098 | 0.56484 | 0.039418 | 393.29 | 9.6134 | -19.0291 | -4.456 | 1.8044 | -0.099408
11 | 178 | 100 | 30 | 178.0625 | 178.0833 | 3.562 | 12.38 | 0.62325 | 0.031149 | 394.17 | 10.508 | -45.7107 | -10.97 | 1.6042 | -0.24409
11 | 178 | 200 | 0 | 178.0833 | 178.1042 | 4.086 | 353 | 0.58567 | 0.0048501 | 391.86 | 11.99 | -3.7742 | -8.812 | 1.1375 | -0.19562
11 | 178 | 200 | 30 | 178.1042 | 178.125 | 3.688 | 354.2 | 0.57305 | 0.010653 | 391.23 | 12.575 | -7.397 | -9.715 | 2.644 | -0.21544
11 | 178 | 300 | 0 | 178.125 | 178.1458 | 3.191 | 5.298 | 0.48596 | 0.0009564 | 390.73 | 12.609 | -0.043173 | -0.9082 | 1.2134 | -0.02014
11 | 178 | 300 | 30 | 178.1458 | 178.1667 | 2.659 | 3.504 | 0.46275 | -0.03026 | 389.46 | 12.505 | 9.4045 | 0.4689 | 1.6428 | 0.010395
11 | 178 | 400 | 0 | 178.1667 | 178.1875 | 2.136 | 345.7 | 0.32134 | 0.0050338 | 388.8 | 11.486 | 1.4305 | 28.08 | 3.0552 | 0.62304
11 | 178 | 400 | 30 | 178.1875 | 178.2083 | 0.9048 | 54.5 | 0.27078 | -0.003944 | 388.56 | 10.929 | 0.19564 | 3.349 | 1.4186 | 0.074336
11 | 178 | 500 | 0 | 178.2083 | 178.2292 | 0.7508 | 44.19 | 0.23225 | -0.044669 | 388.85 | 10.739 | 2.1726 | 6.241 | 0.59212 | 0.13856
11 | 178 | 500 | 30 | 178.2292 | 178.25 | 1.202 | 1.199 | 0.13848 | 0.78873 | 388.29 | 10.496 | -2.2135 | 2.751 | -0.7636 | 0.06108
11 | 178 | 600 | 0 | 178.25 | 178.2708 | 1.17 | 0.0891 | 0.3399 | -0.057853 | 388.07 | 11.141 | 24.869 | 7.07 | -2.3737 | 0.15697
11 | 178 | 600 | 30 | 178.2708 | 178.2917 | 1.738 | 334.7 | 0.19715 | -0.93575 | 388.68 | 11.49 | 72.3675 | 16.25 | -3.2018 | 0.36074
11 | 178 | 700 | 0 | 178.2917 | 178.3125 | 1.987 | 313 | 0.41474 | -0.24816 | 388.38 | 11.535 | 76.2367 | 35.15 | -3.748 | 0.78069
11 | 178 | 700 | 30 | 178.3125 | 178.3333 | 2.191 | 282 | 0.50925 | -0.16032 | 388.79 | 11.53 | 122.0374 | 40.62 | -5.2778 | 0.903
11 | 178 | 800 | 0 | 178.3333 | 178.3542 | 3.707 | 257.4 | 0.75606 | -0.02395 | 388.96 | 11.392 | 43.7598 | 32.07 | -4.8093 | 0.71349
11 | 178 | 800 | 30 | 178.3542 | 178.375 | 2.798 | 242.5 | 0.61927 | -0.11247 | 387.74 | 11.495 | 109.4579 | 45.67 | -6.7564 | 1.0172
11 | 178 | 900 | 0 | 178.375 | 178.3958 | 3.374 | 227.8 | 0.81807 | -0.077401 | 387.67 | 11.208 | 215.6613 | 87.5 | -7.3364 | 1.9523
11 | 178 | 900 | 30 | 178.3958 | 178.4167 | 3.976 | 224 | 0.82708 | -0.13345 | 387.74 | 10.997 | 270.5814 | 90.45 | -7.5658 | 2.0208
11 | 178 | 1000 | 0 | 178.4167 | 178.4375 | 3.108 | 157.6 | 0.4541 | -0.33088 | 387.21 | 11.139 | 280.628 | 67.59 | -4.771 | 1.5111
11 | 178 | 1000 | 30 | 178.4375 | 178.4583 | 4.062 | 149.5 | 0.93249 | -0.1258 | 387.38 | 11.213 | 479.8333 | 115.9 | -6.7417 | 2.5927
11 | 178 | 1100 | 0 | 178.4583 | 178.4792 | 4.511 | 146.8 | 0.86247 | -0.15833 | 387.5 | 11.102 | 434.7446 | 110.1 | -4.3856 | 2.4649
11 | 178 | 1100 | 30 | 178.4792 | 178.5 | 4.604 | 144.9 | 0.97716 | -0.12083 | 387.47 | 10.797 | 463.7323 | 108.2 | -5.4378 | 2.4249
11 | 178 | 1200 | 0 | 178.5 | 178.5208 | 5.273 | 143 | 0.91131 | -0.10551 | 387.66 | 10.605 | 372.4603 | 101.4 | -3.0929 | 2.2741
11 | 178 | 1200 | 30 | 178.5208 | 178.5417 | 5.446 | 147.8 | 0.95563 | -0.092518 | 387.68 | 10.287 | 369.8255 | 87.91 | -3.1782 | 1.9737
11 | 178 | 1300 | 0 | 178.5417 | 178.5625 | 5.249 | 150 | 1.0981 | -0.090024 | 387.79 | 10.364 | 526.8037 | 129.5 | -2.7155 | 2.9078
11 | 178 | 1300 | 30 | 178.5625 | 178.5833 | 7.05 | 137.6 | 1.2408 | -0.046062 | 387.8 | 10.987 | 401.931 | 70.42 | -2.6785 | 1.5799
11 | 178 | 1400 | 0 | 178.5833 | 178.6042 | 6.076 | 142.2 | 1.2597 | -0.03371 | 388.11 | 11.147 | 306.4329 | 38.58 | -4.4436 | 0.86518
11 | 178 | 1400 | 30 | 178.6042 | 178.6243 | 6.31 | 153.1 | 1.1728 | -0.046841 | 388.46 | 11.334 | 336.2426 | 41 | -4.5039 | 0.9196
11 | 178 | 1500 | 0 | 178.625 | 178.6451 | 5.072 | 170.7 | 1.0645 | -0.068225 | 388.63 | 11.374 | 342.9019 | 46.06 | -3.5356 | 1.0337
11 | 178 | 1500 | 30 | 178.6458 | 178.666 | 4.354 | 145.5 | 0.85775 | -0.038379 | 388.82 | 12.002 | 134.852 | 29.23 | -1.6432 | 0.65514
11 | 178 | 1600 | 0 | 178.6667 | 178.6868 | 4.08 | 110.9 | 0.78206 | -0.017462 | 388.95 | 12.277 | 45.8014 | 21.92 | -0.49958 | 0.49066
11 | 178 | 1600 | 30 | 178.6875 | 178.7076 | 7.336 | 122.2 | 1.1812 | -0.0071539 | 389.08 | 12.757 | 49.4376 | 11.34 | -0.59024 | 0.25338
11 | 178 | 1700 | 0 | 178.7083 | 178.7285 | 6.2 | 135.5 | 1.0616 | -0.0076532 | 389.42 | 13.054 | 45.7625 | 14.93 | -1.4401 | 0.33351
11 | 178 | 1700 | 30 | 178.7292 | 178.7493 | 5.73 | 131.2 | 0.94356 | -0.0033156 | 389.75 | 13.17 | 12.4803 | 12.52 | -0.14442 | 0.27966
11 | 178 | 1800 | 0 | 178.75 | 178.7708 | 5.464 | 141.2 | 0.97467 | -0.0022424 | 390.82 | 13.573 | 7.7981 | -0.1968 | 0.41995 | -0.0043947
11 | 178 | 1800 | 30 | 178.7708 | 178.791 | 4.823 | 146.7 | 0.9031 | 0.0012804 | 391.47 | 14.115 | -4.1259 | -2.562 | 0.57583 | -0.057163
11 | 178 | 1900 | 0 | 178.7917 | 178.8118 | 4.098 | 154.7 | 0.85484 | 0.0029545 | 392.22 | 14.533 | -8.1753 | -6.164 | 2.4522 | -0.13738
11 | 178 | 1900 | 30 | 178.8125 | 178.8326 | 3.797 | 166.2 | 0.86847 | 0.0077276 | 392.3 | 14.596 | -23.8604 | 0.8635 | 2.3502 | 0.019235
11 | 178 | 2000 | 0 | 178.8333 | 178.8535 | 4.728 | 163.2 | 1.0209 | 0.006372 | 391.79 | 13.451 | -28.8446 | 28.02 | 3.7373 | 0.62467
11 | 178 | 2000 | 30 | 178.8542 | 178.8743 | 4.409 | 164.6 | 0.88919 | 0.017382 | 390.72 | 11.874 | -49.527 | 11.31 | 2.6289 | 0.25246
11 | 178 | 2100 | 0 | 178.875 | 178.8951 | 3.975 | 160.7 | 0.95491 | 0.013735 | 389.83 | 11.021 | -52.158 | 17.68 | 3.6496 | 0.39468
11 | 178 | 2100 | 30 | 178.8958 | 178.916 | 3.935 | 168.1 | 0.79868 | 0.026549 | 388.9 | 10.192 | -58.4558 | 21.28 | 3.2002 | 0.4752
11 | 178 | 2200 | 0 | 178.9167 | 178.9368 | 3.605 | 174.9 | 0.76115 | 0.039716 | 388.64 | 9.5207 | -72.0454 | 15.99 | 3.6277 | 0.35709
11 | 178 | 2200 | 30 | 178.9375 | 178.9576 | 3.733 | 174.1 | 0.79999 | 0.033628 | 388.82 | 9.2914 | -71.6957 | 8.242 | 3.4779 | 0.18409
11 | 178 | 2300 | 0 | 178.9583 | 178.9785 | 2.742 | 190.9 | 0.49453 | 0.10544 | 389.74 | 9.2408 | -52.8902 | 4.542 | 2.1638 | 0.10141
11 | 178 | 2300 | 30 | 178.9792 | 178.9993 | 2.37 | 188 | 0.30895 | 0.34861 | 390.12 | 9.1283 | -40.4002 | 0.6591 | 1.6322 | 0.014709
11 | 179 | 0 | 0 | 179 | 179.0201 | 2.427 | 188.3 | 0.23352 | 0.47802 | 390.2 | 9.1769 | -21.1912 | -0.2592 | 0.64164 | -0.0057826
11 | 179 | 0 | 30 | 179.0208 | 179.041 | 1.471 | 185.1 | 0.19532 | 0.64701 | 392.07 | 9.3181 | -19.3966 | -0.108 | -1.1446 | -0.0024061
11 | 179 | 100 | 0 | 179.0417 | 179.0618 | 2.788 | 173.8 | 0.30635 | 0.28762 | 392.44 | 9.3669 | -40.8374 | -0.009868 | 1.9897 | -0.00021975
11 | 179 | 100 | 30 | 179.0618 | 179.0826 | 2.711 | 169.2 | 0.3369 | 0.21191 | 392.66 | 9.4661 | -37.1308 | -0.4966 | 1.753 | -0.011055
11 | 179 | 200 | 0 | 179.0833 | 179.1035 | 2.496 | 188.4 | 0.40293 | 0.32872 | 393.15 | 9.6175 | -31.7437 | -0.07137 | 2.0462 | -0.0015887
11 | 179 | 200 | 30 | 179.1042 | 179.1243 | 2.412 | 173.8 | 0.39927 | 0.20283 | 393.01 | 9.6973 | -37.0368 | 0.07375 | 1.9756 | 0.001642
11 | 179 | 300 | 0 | 179.1243 | 179.1451 | 1.95 | 181 | 0.32715 | 0.13424 | 393.38 | 9.6513 | -15.1085 | 0.6535 | 1.3748 | 0.014544
11 | 179 | 300 | 30 | 179.1451 | 179.166 | 2.411 | 172 | 0.3635 | 0.19511 | 394.83 | 9.6733 | -37.9674 | -0.4314 | 2.2894 | -0.0095953
11 | 179 | 400 | 0 | 179.1667 | 179.1868 | 2.344 | 173.2 | 0.33442 | 0.13648 | 396.08 | 9.6652 | -23.7192 | -0.9989 | 2.0741 | -0.022199
11 | 179 | 400 | 30 | 179.1875 | 179.2083 | 2.467 | 179.6 | 0.379 | 0.17721 | 396.93 | 9.5619 | -40.2238 | -0.7232 | 3.7767 | -0.016062
11 | 179 | 500 | 0 | 179.2083 | 179.2285 | 3 | 190.5 | 0.479 | 0.073118 | 395.62 | 9.5945 | -34.3232 | 4.818 | 1.9842 | 0.10702
11 | 179 | 500 | 30 | 179.2292 | 179.2493 | 1.964 | 198.1 | 0.33781 | -0.035673 | 392.2 | 9.8805 | 9.6974 | 10.5 | -0.73655 | 0.23358
11 | 179 | 600 | 0 | 179.25 | 179.2701 | 1.032 | 192.9 | 0.27034 | -0.64255 | 388.78 | 10.36 | 55.8209 | 36.67 | -3.7277 | 0.8168
11 | 179 | 600 | 30 | 179.2708 | 179.291 | 1.571 | 142 | 0.36942 | -0.49757 | 388.05 | 10.456 | 118.269 | 41.9 | -5.1016 | 0.93456
11 | 179 | 700 | 0 | 179.2917 | 179.3118 | 1 | 135.3 | 0.20905 | -3.28 | 387.4 | 10.815 | 162.5871 | 57.03 | -5.5488 | 1.2733
11 | 179 | 700 | 30 | 179.3125 | 179.3326 | 1.024 | 91.8 | 0.33231 | -1.2357 | 386.99 | 11.162 | 292.8834 | 72.62 | -5.922 | 1.6237
11 | 179 | 800 | 0 | 179.3333 | 179.3542 | 1.272 | 85.14 | 0.32982 | -1.6565 | 387.29 | 11.313 | 269.8581 | 50.69 | -3.0841 | 1.1358
11 | 179 | 800 | 30 | 179.3542 | 179.375 | 2.033 | 108.3 | 0.17974 | -1.9074 | 389.19 | 10.542 | 279.7069 | 111.6 | -4.4712 | 2.5076
11 | 179 | 900 | 0 | 179.375 | 179.3958 | 2.431 | 232.1 | 0.68242 | -0.19878 | 392.98 | 8.0273 | 334.154 | 154.4 | -2.7459 | 3.4851
11 | 179 | 900 | 30 | 179.3958 | 179.4167 | 3.227 | 224.5 | 0.58381 | -0.42295 | 393.69 | 7.3983 | 331.936 | 84.39 | -1.2843 | 1.9064
11 | 179 | 1000 | 0 | 179.4167 | 179.4368 | 2.691 | 246 | 0.77646 | -0.21466 | 393.77 | 6.6951 | 485.1601 | 225.5 | -0.66687 | 5.1016
11 | 179 | 1000 | 30 | 179.4375 | 179.4583 | 2.536 | 238.8 | 0.52309 | -0.50474 | 393.98 | 5.5836 | 493.3575 | 105.1 | 0.35873 | 2.3803
11 | 179 | 1100 | 0 | 179.4583 | 179.4785 | 2.341 | 263.6 | 0.59625 | -0.29039 | 393.53 | 6.6996 | 418.8602 | 80.08 | 0.28502 | 1.8131
11 | 179 | 1100 | 30 | 179.4792 | 179.4993 | 3.692 | 287.6 | 0.7899 | -0.14545 | 393.62 | 6.0111 | 379.6214 | 121 | 0.31432 | 2.742
11 | 179 | 1200 | 0 | 179.5 | 179.5208 | 2.664 | 245.1 | 0.73729 | -0.11803 | 393.44 | 6.1022 | 294.9755 | 104.2 | 1.5004 | 2.3619
11 | 179 | 1200 | 30 | 179.5208 | 179.5417 | 3.881 | 255.3 | 0.96739 | -0.10347 | 393.4 | 5.3913 | 409.9157 | 174.3 | 1.9342 | 3.9551
11 | 179 | 1300 | 0 | 179.5417 | 179.5625 | 4.147 | 254.9 | 1.0527 | -0.098302 | 393.21 | 4.7728 | 541.3064 | 93.65 | 1.0146 | 2.1276
11 | 179 | 1300 | 30 | 179.5625 | 179.5833 | 4.1 | 270.9 | 0.90985 | -0.052385 | 393.09 | 4.8029 | 183.7417 | 51.86 | 1.6647 | 1.1778
11 | 179 | 1400 | 0 | 179.5833 | 179.6042 | 3.743 | 329.7 | 0.64262 | -0.055398 | 392.89 | 4.9181 | 121.4552 | 37.16 | 1.3634 | 0.84363
11 | 179 | 1400 | 30 | 179.6042 | 179.625 | 2.676 | 6.736 | 0.56974 | -0.1369 | 392.82 | 4.8335 | 48.1285 | 33.7 | 0.80338 | 0.76494
11 | 179 | 1500 | 0 | 179.625 | 179.6458 | 2.289 | 154.4 | 0.39615 | -0.083793 | 393.42 | 5.6922 | 24.3929 | 35.93 | 1.6105 | 0.81493
11 | 179 | 1500 | 30 | 179.6458 | 179.6667 | 3.272 | 197.2 | 0.65088 | -0.064569 | 393.79 | 6.4465 | 71.5853 | 18.33 | 1.1889 | 0.41526
11 | 179 | 1600 | 0 | 179.6667 | 179.6875 | 3.864 | 195.4 | 0.66646 | -0.031136 | 393.53 | 6.895 | 46.7048 | 39.55 | 0.34202 | 0.8951
11 | 179 | 1600 | 30 | 179.6875 | 179.7083 | 3.622 | 208.7 | 0.56364 | 0.0054752 | 393.86 | 6.6801 | -4.4332 | 19.32 | 1.2687 | 0.43722
11 | 179 | 1700 | 0 | 179.7083 | 179.7292 | 1.74 | 311.2 | 0.17006 | -0.034584 | 394.06 | 6.7575 | -4.5256 | 10.62 | 0.52735 | 0.24036
11 | 179 | 1700 | 30 | 179.7292 | 179.75 | 1.558 | 2.233 | 0.31935 | -0.18116 | 393.42 | 6.5074 | 21.6096 | 16.67 | 0.38958 | 0.37759
11 | 179 | 1800 | 0 | 179.75 | 179.7708 | 0.7586 | 141.7 | 0.16084 | 0.056889 | 393.69 | 6.5146 | -6.9401 | 7.351 | 0.34562 | 0.16653
11 | 179 | 1800 | 30 | 179.7708 | 179.7917 | 1.56 | 303.8 | 0.29052 | 0.063848 | 394.18 | 6.745 | -5.691 | 7.88 | 0.85485 | 0.17849
11 | 179 | 1900 | 0 | 179.7917 | 179.8125 | 2.653 | 81.15 | 0.49183 | -0.069023 | 395.88 | 7.2994 | 8.1045 | 3.016 | 2.7459 | 0.068189
11 | 179 | 1900 | 30 | 179.8125 | 179.8333 | 3.751 | 168.1 | 0.61339 | -0.0044244 | 395.72 | 8.5223 | -14.2424 | -1.341 | 2.7549 | -0.030194
11 | 179 | 2000 | 0 | 179.8333 | 179.8542 | 3.159 | 181.7 | 0.50074 | 0.057053 | 397 | 9.4283 | -33.3474 | -14.83 | 1.8309 | -0.33293
11 | 179 | 2000 | 30 | 179.8542 | 179.8743 | 3.141 | 181.6 | 0.55087 | 0.081429 | 398.55 | 9.811 | -55.2273 | -2.569 | 2.635 | -0.057603
11 | 179 | 2100 | 0 | 179.875 | 179.8958 | 3.368 | 178.4 | 0.55429 | 0.079094 | 400.39 | 9.9015 | -57.1396 | 0.006476 | 2.9937 | 0.0001451
11 | 179 | 2100 | 30 | 179.8958 | 179.916 | 3.349 | 176.5 | 0.58849 | 0.077981 | 401.53 | 9.8194 | -69.9238 | 1.434 | 3.9644 | 0.032103
11 | 179 | 2200 | 0 | 179.9167 | 179.9375 | 3.686 | 182.9 | 0.60361 | 0.085591 | 402.53 | 9.7217 | -79.6095 | -2.389 | 4.7857 | -0.053475
11 | 179 | 2200 | 30 | 179.9375 | 179.9576 | 3.707 | 188.5 | 0.60644 | 0.1095 | 402.38 | 9.6329 | -101.3348 | -1.806 | 6.2822 | -0.040433
11 | 179 | 2300 | 0 | 179.9583 | 179.9792 | 3.764 | 183.2 | 0.60884 | 0.089496 | 401.41 | 9.3826 | -88.7523 | 0.09251 | 4.9904 | 0.0020711
11 | 179 | 2300 | 30 | 179.9792 | 179.9993 | 3.298 | 191.5 | 0.48853 | 0.18518 | 401.37 | 9.2428 | -88.518 | -3.533 | 5.8652 | -0.079079
11 | 180 | 0 | 0 | 180 | 180.0201 | 2.86 | 165.4 | 0.41127 | 0.24278 | 402.9 | 9.1753 | -59.1837 | -0.1143 | 2.8648 | -0.0025559
11 | 180 | 0 | 30 | 180.0208 | 180.041 | 3.236 | 158.8 | 0.52185 | 0.16774 | 400.7 | 8.9085 | -105.989 | 8.465 | 4.6474 | 0.18946
11 | 180 | 100 | 0 | 180.0417 | 180.0618 | 2.184 | 172.1 | 0.37958 | 0.33988 | 400.19 | 8.7201 | -70.3687 | 4.251 | 3.6441 | 0.095195
11 | 180 | 100 | 30 | 180.0625 | 180.0826 | 1.6 | 214.7 | 0.15606 | -1.5188 | 401.3 | 8.6464 | 17.8376 | -0.8039 | -1.3778 | -0.017984
11 | 180 | 200 | 0 | 180.0833 | 180.1042 | 0.8013 | 75.16 | 0.14835 | 0.32596 | 406.54 | 8.7712 | -9.3762 | -0.5033 | 1.4166 | -0.011229
11 | 180 | 200 | 30 | 180.1042 | 180.1243 | 2.497 | 180.7 | 0.29766 | 0.4464 | 408.71 | 8.6983 | -10.5315 | -2.274 | 1.7544 | -0.05071
11 | 180 | 300 | 0 | 180.125 | 180.1451 | 2.307 | 195.5 | 0.2147 | 1.3204 | 406.19 | 8.5558 | -31.8473 | 1.825 | 1.3476 | 0.040712
11 | 180 | 300 | 30 | 180.1458 | 180.166 | 2.048 | 189.8 | 0.20634 | 2.0717 | 407.09 | 8.1776 | -52.8738 | 4.568 | 2.693 | 0.10197
11 | 180 | 400 | 0 | 180.1667 | 180.1868 | 1.139 | 197.4 | 0.091703 | 1.1347 | 407.52 | 8.1404 | -1.4398 | 0.1192 | -0.22405 | 0.0026596
11 | 180 | 400 | 30 | 180.1875 | 180.2076 | 0.7593 | 121.5 | 0.12205 | NA | 412.63 | 8.2636 | 26.6092 | -6.326 | -2.0496 | -0.14087
11 | 180 | 500 | 0 | 180.2083 | 180.2285 | 1.577 | 203.2 | 0.11093 | -2.0556 | 406.17 | 7.7363 | 2.6899 | -1.596 | -0.63052 | -0.035665
11 | 180 | 500 | 30 | 180.2292 | 180.2493 | 1.616 | 180.9 | 0.21376 | 0.20287 | 407.39 | 8.4149 | 8.3623 | 9.482 | -1.3013 | 0.21153
11 | 180 | 600 | 0 | 180.25 | 180.2708 | 1.374 | 188 | 0.15811 | -2.5871 | 404.92 | 8.7955 | 6.4897 | -2.368 | -1.8583 | -0.052862
11 | 180 | 600 | 30 | 180.2708 | 180.2917 | 0.5685 | 63.38 | 0.074132 | 2.2439 | 402.47 | 8.9312 | -19.4968 | 23.56 | -0.21438 | 0.52614
11 | 180 | 700 | 0 | 180.2917 | 180.3125 | 0.5749 | 92.7 | 0.13048 | -4.5307 | 397.95 | 8.9352 | 29.0438 | 145.3 | -4.2167 | 3.2558
11 | 180 | 700 | 30 | 180.3125 | 180.3333 | 0.5562 | 110.2 | 0.092758 | NA | 394.11 | 9.0014 | 202.5965 | 108 | -2.5227 | 2.4275
11 | 180 | 800 | 0 | 180.3333 | 180.3542 | 2.369 | 218.7 | 0.66892 | -0.1336 | 394.25 | 7.7212 | 208.0167 | 131.9 | -4.6609 | 2.976
11 | 180 | 800 | 30 | 180.3542 | 180.375 | 2.946 | 219.9 | 0.61113 | -0.23651 | 394.43 | 7.4152 | 214.9659 | 81.74 | -2.3648 | 1.8461
11 | 180 | 900 | 0 | 180.375 | 180.3958 | 2.765 | 236 | 0.70118 | -0.18617 | 394.51 | 7.2567 | 304.0372 | 77.85 | -1.6896 | 1.7605
11 | 180 | 900 | 30 | 180.3958 | 180.4167 | 2.393 | 249.7 | 0.79177 | -0.16322 | 394.82 | 7.0479 | 441.9096 | 117.3 | -0.72647 | 2.6539
11 | 180 | 1000 | 0 | 180.4167 | 180.4375 | 3.115 | 208.8 | 0.60335 | -0.36042 | 394.83 | 6.57 | 340.5404 | 59.9 | -1.0216 | 1.3562
11 | 180 | 1000 | 30 | 180.4375 | 180.4583 | 2.882 | 252.9 | 0.60271 | -0.20342 | 394.78 | 6.5965 | 203.1324 | 76.96 | -0.4866 | 1.7427
11 | 180 | 1100 | 0 | 180.4583 | 180.4792 | 2.363 | 220.2 | 0.4758 | -0.44638 | 394.64 | 6.4633 | 262.4996 | 50.09 | -0.27397 | 1.1356
11 | 180 | 1100 | 30 | 180.4792 | 180.5 | 2.666 | 221.7 | 0.5446 | -0.27067 | 394.57 | 6.1736 | 181.0959 | 56.34 | 0.64362 | 1.2773
11 | 180 | 1200 | 0 | 180.5 | 180.5208 | 3.325 | 189.9 | 0.70468 | -0.12126 | 394.48 | 6.0945 | 142.5327 | 36.81 | 0.10193 | 0.83467
11 | 180 | 1200 | 30 | 180.5208 | 180.5417 | 2.902 | 146.3 | 0.71307 | -0.12782 | 395.07 | 6.6287 | 240.2881 | 66.67 | 0.5624 | 1.5117
11 | 180 | 1300 | 0 | 180.5417 | 180.5625 | 3.569 | 152.3 | 0.63517 | -0.03954 | 395.03 | 7.065 | 46.0476 | 35.45 | 1.1916 | 0.80257
11 | 180 | 1300 | 30 | 180.5625 | 180.5833 | 2.473 | 53.01 | 0.2788 | -0.091641 | 395.26 | 7.1215 | -9.953 | 22.49 | 1.335 | 0.50868
11 | 180 | 1400 | 0 | 180.5833 | 180.6042 | 2.474 | 301.9 | 0.47266 | -2.4623e-05 | 394.73 | 7.9455 | -3.5375 | 62.46 | 2.0459 | 1.4103
11 | 180 | 1400 | 30 | 180.6042 | 180.625 | 2.212 | 331.6 | 0.33085 | -0.047168 | 393.59 | 7.8993 | 10.2737 | 36.09 | 0.0054247 | 0.81516
11 | 180 | 1500 | 0 | 180.625 | 180.6458 | 2.238 | 46.06 | 0.53554 | -0.13597 | 393.73 | 7.9031 | 87.7297 | 72.97 | -0.9192 | 1.6486
11 | 180 | 1500 | 30 | 180.6458 | 180.666 | 1.426 | 359.9 | 0.25885 | -0.59615 | 394.11 | 7.3556 | 33.4147 | 35.95 | -0.051403 | 0.81282
11 | 180 | 1600 | 0 | 180.666 | 180.6868 | 1.516 | 306.8 | 0.25091 | -0.042937 | 394.56 | 7.5796 | 2.8429 | 19.1 | 1.2891 | 0.43173
11 | 180 | 1600 | 30 | 180.6868 | 180.7076 | 2.185 | 297.2 | 0.48279 | -0.010518 | 394.07 | 7.8615 | 6.813 | 27.52 | 0.7794 | 0.62122
11 | 180 | 1700 | 0 | 180.7076 | 180.7285 | 1.632 | 234.9 | 0.27452 | -0.14353 | 394.16 | 8.1398 | 13.3916 | 17.56 | 0.4449 | 0.39646
11 | 180 | 1700 | 30 | 180.7285 | 180.7493 | 4.279 | 157.1 | 0.89049 | -0.037472 | 394.12 | 8.6776 | 118.0508 | 29.44 | -0.32428 | 0.66439
11 | 180 | 1800 | 0 | 180.7493 | 180.7701 | 3.796 | 211.5 | 0.74074 | -0.025881 | 394.44 | 9.0767 | 27.669 | 18.31 | 2.4339 | 0.41263
11 | 180 | 1800 | 30 | 180.7701 | 180.791 | 2.318 | 223.4 | 0.43533 | 0.11315 | 395 | 8.2203 | -46.2005 | 23.78 | 3.4257 | 0.53618
11 | 180 | 1900 | 0 | 180.791 | 180.8118 | 2.309 | 190.1 | 0.3869 | 0.085091 | 396.92 | 8.7347 | -19.1984 | -7.3 | 2.0761 | -0.16434
11 | 180 | 1900 | 30 | 180.8118 | 180.8326 | 2.216 | 195.7 | 0.28055 | 0.54756 | 398.43 | 9.0326 | -20.6411 | 3.767 | 1.508 | 0.084711
11 | 180 | 2000 | 0 | 180.8326 | 180.8535 | 1.243 | 207.8 | 0.25472 | -0.34233 | 400.42 | 8.5988 | 20.4104 | -7.635 | -1.6243 | -0.17162
11 | 180 | 2000 | 30 | 180.8535 | 180.8743 | 1.25 | 167.5 | 0.15102 | 1.7396 | 406.63 | 8.944 | -21.8672 | -0.3942 | -0.11925 | -0.0088427
11 | 180 | 2100 | 0 | 180.8743 | 180.8951 | 2.068 | 180.8 | 0.15064 | 1.2574 | 411.3 | 8.8596 | -6.3237 | -1.654 | -0.68615 | -0.037014
11 | 180 | 2100 | 30 | 180.8951 | 180.916 | 1.932 | 186.9 | 0.22585 | 0.75356 | 413.17 | 8.8698 | -30.473 | -0.5549 | 1.2522 | -0.01241
11 | 180 | 2200 | 0 | 180.9167 | 180.9375 | 1.447 | 182.9 | 0.14237 | 1.1636 | 415.27 | 8.8333 | -9.7917 | -0.2263 | 0.7723 | -0.0050573
11 | 180 | 2200 | 30 | 180.9375 | 180.9583 | 2.059 | 186 | 0.20752 | 1.4849 | 415.51 | 8.8055 | -31.4309 | 0.2475 | 3.2651 | 0.0055269
11 | 180 | 2300 | 0 | 180.9583 | 180.9792 | 2.49 | 196.6 | 0.2271 | 2.5822 | 413.26 | 8.6967 | -28.4246 | 2.389 | 4.9835 | 0.053335
11 | 180 | 2300 | 30 | 180.9792 | 181 | 1.976 | 191.5 | 0.23187 | 0.62933 | 409.39 | 8.6894 | -36.0209 | 0.8504 | 2.9359 | 0.018995
11 | 181 | 0 | 0 | 181 | 181.0208 | 1.855 | 139.8 | 0.082025 | 3.8318 | 415.93 | 8.815 | -12.7357 | 3.68 | 1.6276 | 0.082046
11 | 181 | 0 | 30 | 181.0208 | 181.0417 | 1.421 | 186 | 0.10052 | 4.1448 | 411.33 | 8.7028 | -5.0225 | 0.9647 | 1.1467 | 0.021521
11 | 181 | 100 | 0 | 181.0417 | 181.0625 | 2.144 | 189.6 | 0.21809 | 0.7416 | 415.86 | 8.7143 | -11.6843 | 0.1448 | 1.7636 | 0.0032255
11 | 181 | 100 | 30 | 181.0625 | 181.0833 | 1.144 | 205 | 0.10359 | 2.5657 | 415.91 | 8.6491 | -2.8364 | 0.01064 | 0.0070102 | 0.00023692
11 | 181 | 200 | 0 | 181.0833 | 181.1042 | 1.632 | 191.8 | 0.18071 | 2.9851 | 415.18 | 8.5569 | -4.8101 | 0.4898 | 2.7164 | 0.010912
11 | 181 | 200 | 30 | 181.1042 | 181.125 | 0.976 | 20.62 | 0.14086 | 0.19957 | 415.77 | 8.6097 | 6.1754 | 0.3641 | 1.0354 | 0.0081074
11 | 181 | 300 | 0 | 181.125 | 181.1458 | 1.085 | 139.6 | 0.08667 | 5.6116 | 411.1 | 8.5441 | -11.2159 | 1.115 | 1.0554 | 0.02486
11 | 181 | 300 | 30 | 181.1458 | 181.1667 | 1.197 | 29.59 | 0.19721 | 3.3167 | 410.5 | 8.5774 | 1.3428 | 2.162 | 2.1805 | 0.048223
11 | 181 | 400 | 0 | 181.1667 | 181.1875 | 1.581 | 228.3 | 0.20363 | 0.54126 | 401.94 | 8.7605 | -10.8081 | 0.9856 | 0.62489 | 0.022073
11 | 181 | 400 | 30 | 181.1875 | 181.2083 | 1.524 | 225 | 0.29961 | 0.46437 | 401.08 | 8.9491 | -57.2919 | 0.9912 | 2.4667 | 0.022207
11 | 181 | 500 | 0 | 181.2083 | 181.2292 | 2.208 | 176.3 | 0.22932 | 1.018 | 401.42 | 9.131 | -29.8432 | 4.217 | 1.2872 | 0.094376
11 | 181 | 500 | 30 | 181.2292 | 181.25 | 2.112 | 181.9 | 0.2753 | 0.47557 | 399.95 | 9.2533 | -38.3957 | 10.11 | 0.039131 | 0.22619
11 | 181 | 600 | 0 | 181.25 | 181.2708 | 1.202 | 170.8 | 0.19377 | -0.55938 | 397.19 | 9.6175 | 8.9558 | 25.83 | -1.6462 | 0.57813
11 | 181 | 600 | 30 | 181.2708 | 181.2917 | 1.391 | 124.1 | 0.23754 | 0.27922 | 393.8 | 10.307 | -0.57313 | 55.71 | -1.6633 | 1.249
11 | 181 | 700 | 0 | 181.2917 | 181.3125 | 2.943 | 220.8 | 0.66952 | -0.10168 | 392.37 | 9.6263 | 139.3355 | 100.4 | -5.3915 | 2.2562
11 | 181 | 700 | 30 | 181.3125 | 181.3333 | 3.555 | 217.6 | 0.73696 | -0.082419 | 392.75 | 9.6343 | 170.4459 | 79.94 | -3.5199 | 1.7986
11 | 181 | 800 | 0 | 181.3333 | 181.3542 | 4.142 | 198.1 | 0.89162 | -0.12628 | 393.34 | 9.4589 | 335.8787 | 101.8 | -4.3716 | 2.2923
11 | 181 | 800 | 30 | 181.3542 | 181.375 | 4.114 | 200.1 | 0.72365 | -0.17196 | 393.74 | 8.8857 | 299.9167 | 38.91 | -2.2614 | 0.87714
11 | 181 | 900 | 0 | 181.375 | 181.3958 | 3.869 | 203.9 | 0.82806 | -0.13351 | 393.95 | 8.3018 | 353.3485 | 101 | -1.7657 | 2.2783
11 | 181 | 900 | 30 | 181.3958 | 181.4167 | 3.581 | 200.8 | 0.7945 | -0.073083 | 393.93 | 8.2812 | 169.5915 | 47.21 | -1.0703 | 1.0651
11 | 181 | 1000 | 0 | 181.4167 | 181.4375 | 3.906 | 211.9 | 0.78852 | -0.11154 | 394.03 | 8.3097 | 250.5674 | 78.33 | -1.298 | 1.767
11 | 181 | 1000 | 30 | 181.4375 | 181.4583 | 3.987 | 170.7 | 0.86861 | -0.087843 | 393.85 | 8.2238 | 255.3687 | 53.65 | -0.80189 | 1.2107
11 | 181 | 1100 | 0 | 181.4583 | 181.4792 | 5.671 | 205 | 1.1864 | -0.022934 | 393.94 | 8.0803 | 202.0337 | 149.9 | -1.4605 | 3.383
11 | 181 | 1100 | 30 | 181.4792 | 181.5 | 4.863 | 161.9 | 0.90308 | -0.0058865 | 392.96 | 10.969 | 75.7341 | 105.2 | -1.0816 | 2.3573
11 | 181 | 1200 | 0 | 181.5 | 181.5208 | 3.661 | 136.9 | 0.63062 | -0.17227 | 392.73 | 10.826 | 202.2572 | 79.78 | -2.9615 | 1.791
11 | 181 | 1200 | 30 | 181.5208 | 181.5417 | 3.326 | 186.6 | 0.88927 | -0.077051 | 393.07 | 9.7255 | 294.7952 | 76 | -1.8205 | 1.7132
11 | 181 | 1300 | 0 | 181.5417 | 181.5625 | 4.707 | 190.4 | 1.0676 | -0.099037 | 393.72 | 8.8818 | 496.7876 | 93.28 | -1.0547 | 2.1072
11 | 181 | 1300 | 30 | 181.5625 | 181.5833 | 5.651 | 209.6 | 1.1637 | -0.062791 | 393.87 | 9.1326 | 287.2208 | 112.3 | -0.8017 | 2.5327
11 | 181 | 1400 | 0 | 181.5833 | 181.6042 | 5.851 | 258.4 | 1.4379 | -0.01106 | 393.13 | 10.908 | 143.5505 | -7.318 | 2.1387 | -0.16392
11 | 181 | 1400 | 30 | 181.6042 | 181.625 | 3.427 | 246.2 | 1.0158 | -0.013075 | 393.31 | 12.11 | 53.92 | -2.775 | 1.3096 | -0.062008
11 | 181 | 1500 | 0 | 181.625 | 181.6458 | 4.912 | 151.7 | 0.85052 | 0.013621 | 393.48 | 11.623 | -34.1235 | 95.04 | -0.28689 | 2.1266
11 | 181 | 1500 | 30 | 181.6458 | 181.6667 | 3.156 | 175 | 0.79657 | -0.10463 | 393.45 | 10.696 | 234.9887 | 152.1 | -3.7275 | 3.4145
11 | 181 | 1600 | 0 | 181.6667 | 181.6875 | 3.983 | 198.6 | 0.8254 | 0.0030239 | 393.64 | 10.451 | -12.2749 | 83.18 | 0.79693 | 1.869
11 | 181 | 1600 | 30 | 181.6875 | 181.7083 | 5.208 | 169.9 | 1.0287 | 0.034601 | 393.8 | 11.185 | -93.5588 | 120.9 | 1.481 | 2.7056
11 | 181 | 1700 | 0 | 181.7083 | 181.7292 | 1.834 | 204.1 | 0.42306 | -0.057763 | 393.43 | 10.842 | 20.8548 | 52.71 | -0.82469 | 1.1805
11 | 181 | 1700 | 30 | 181.7292 | 181.75 | 1.214 | 106.2 | 0.18579 | -0.40089 | 393.11 | 10.696 | 37.9407 | 22.05 | -0.87361 | 0.49438
11 | 181 | 1800 | 0 | 181.75 | 181.7708 | 2.344 | 299.5 | 0.34101 | 0.13521 | 393.2 | 10.472 | -18.2443 | 14.08 | 0.31762 | 0.31598
11 | 181 | 1800 | 30 | 181.7708 | 181.7917 | 3.257 | 325 | 0.41496 | 0.016543 | 394.48 | 10.85 | -21.1043 | -22.71 | 2.1219 | -0.50894
11 | 181 | 1900 | 0 | 181.7917 | 181.8125 | 2.971 | 10.32 | 0.54781 | 0.094482 | 398.55 | 12.61 | -12.0424 | -16.54 | -0.068582 | -0.36944
11 | 181 | 1900 | 30 | 181.8125 | 181.8333 | 2.323 | 5.805 | 0.40938 | 0.097629 | 402.07 | 14.072 | -15.9035 | 14.48 | 2.0726 | 0.32257
11 | 181 | 2000 | 0 | 181.8333 | 181.8542 | 2.846 | 324.2 | 0.1708 | -0.038449 | 401.07 | 14.84 | -44.382 | 5.379 | 1.3825 | 0.11951
11 | 181 | 2000 | 30 | 181.8542 | 181.875 | 1.503 | 296.1 | 0.24109 | -0.0068893 | 404.44 | 15.68 | -8.8263 | -17.56 | -1.1331 | -0.38917
11 | 181 | 2100 | 0 | 181.875 | 181.8958 | 1.617 | 213.8 | 0.092661 | 0.37133 | 409.22 | 15.493 | -10.1512 | 1.247 | 2.841 | 0.027605
11 | 181 | 2100 | 30 | 181.8958 | 181.916 | 2.407 | 207.6 | 0.30553 | 0.33969 | 408.98 | 15.569 | -23.2118 | -9.514 | 4.5902 | -0.21061
11 | 181 | 2200 | 0 | 181.916 | 181.9368 | 1.208 | 147.6 | 0.14209 | 2.0895 | 409.3 | 15.688 | -1.9692 | -2.83 | 0.90584 | -0.062637
11 | 181 | 2200 | 30 | 181.9368 | 181.9576 | 2.092 | 199.8 | 0.22321 | 0.61034 | 410.36 | 15.634 | -25.4754 | 1.571 | 4.2255 | 0.034762
11 | 181 | 2300 | 0 | 181.9576 | 181.9785 | 2.655 | 192.9 | 0.37935 | 0.20958 | 410.89 | 15.002 | -47.9697 | 2.12 | 5.5974 | 0.046918
11 | 181 | 2300 | 30 | 181.9785 | 181.9993 | 3.14 | 186.4 | 0.36365 | 0.28456 | 410.17 | 13.624 | -51.7626 | -0.8667 | 3.764 | -0.019198

## July2011
Manitou Exp . Forest
2011
Andrew Turnipseed
Preliminary Flux data
Chemistry Tower
time tag = beginning of period (MST)
July, 2011 |  |  |  | MST
year | day | hrx100 | min | Decimal Day | Decimal Day | Wind speed | Wind direction | u* (frict. Velocity) | z/L (z/Obukhov length) | [CO2] | [H2O] | H (sensible heat) | LE (latent heat) | F(co2) (CO2 flux) | w'q' (H2O flux)
|  |  |  | (start time) | (end time) | m/s | oN | m/s |  | ppmv | mmol/mol | W/m^2 | W/m^2 | micromol m-2 s-1 | mmol m-2 s-1
11 | 182 | 0 | 0 | 181.9993 | 182.0201 | 2.235 | 178.7 | 0.13857 | 1.0017 | 411.28 | 12.49 | -7.9588 | -9.28 | -0.78523 | -0.20551
11 | 182 | 0 | 30 | 182.0201 | 182.041 | 2.972 | 177.4 | 0.31682 | 0.54159 | 409.9 | 11.766 | -34.0121 | -2.25 | 3.0288 | -0.049842
11 | 182 | 100 | 0 | 182.041 | 182.0618 | 1.88 | 173.5 | 0.14408 | 1.482 | 407.34 | 10.743 | -11.8202 | -22.21 | -1.0134 | -0.49246
11 | 182 | 100 | 30 | 182.0618 | 182.0826 | 0.5597 | 83.14 | 0.10837 | 0.92145 | 406.41 | 10.364 | 16.1116 | -7.349 | -0.015484 | -0.16301
11 | 182 | 200 | 0 | 182.0826 | 182.1035 | 1.989 | 155.4 | 0.16195 | -0.51965 | 401.45 | 9.4279 | 14.415 | -18.5 | -1.9795 | -0.411
11 | 182 | 200 | 30 | 182.1035 | 182.1243 | 2.4 | 169.6 | 0.21453 | 7.8754 | 401.94 | 9.4666 | 36.3924 | -1.89 | 0.67003 | -0.041963
11 | 182 | 300 | 0 | 182.125 | 182.1458 | 2.332 | 167.7 | 0.19912 | 1.6758 | 400.2 | 8.9643 | -38.1151 | 10.85 | 2.1017 | 0.24117
11 | 182 | 300 | 30 | 182.1458 | 182.1667 | 1.807 | 189.2 | 0.14921 | NA | 399.31 | 8.6151 | 8.3371 | -1.95 | -0.19661 | -0.043352
11 | 182 | 400 | 0 | 182.1667 | 182.1875 | 1.552 | 172.8 | 0.13839 | -0.084847 | 401.09 | 8.7955 | 7.2053 | -10.57 | -0.46085 | -0.23471
11 | 182 | 400 | 30 | 182.1875 | 182.2083 | 2.193 | 190.2 | 0.1931 | 0.95949 | 400.16 | 8.4443 | -8.6091 | -2.642 | -0.48011 | -0.058687
11 | 182 | 500 | 0 | 182.2083 | 182.2292 | 2.485 | 189.8 | 0.26672 | 0.56188 | 400.2 | 8.4998 | -37.3002 | 14.42 | 0.78655 | 0.32032
11 | 182 | 500 | 30 | 182.2292 | 182.25 | 2.187 | 181.9 | 0.27254 | 0.17328 | 397.37 | 8.6077 | -13.6908 | 25.93 | -0.69175 | 0.57663
11 | 182 | 600 | 0 | 182.25 | 182.2708 | 1.927 | 171.1 | 0.38798 | -0.12741 | 393.9 | 9.1466 | 19.763 | 85.69 | -0.51496 | 1.909
11 | 182 | 600 | 30 | 182.2708 | 182.2917 | 1.598 | 145.4 | 0.4239 | -0.18939 | 391.41 | 9.6506 | 57.8952 | 148.7 | -2.9873 | 3.3182
11 | 182 | 700 | 0 | 182.2917 | 182.3125 | 2.372 | 133.2 | 0.52346 | -0.18327 | 390.08 | 9.874 | 101.0125 | 142 | -3.7713 | 3.1728
11 | 182 | 700 | 30 | 182.3125 | 182.3333 | 1.551 | 140.4 | 0.47301 | -0.1206 | 389.7 | 9.7393 | 164.6443 | 147 | -2.9261 | 3.29
11 | 182 | 800 | 0 | 182.3333 | 182.3542 | 1.266 | 151.9 | 0.42874 | -0.6547 | 389.74 | 9.5535 | 313.7197 | 171.5 | -2.7848 | 3.8397
11 | 182 | 800 | 30 | 182.3542 | 182.3743 | 1.151 | 262.1 | 0.37872 | -0.60213 | 390.17 | 9.4617 | 225.3319 | 128.3 | -2.0467 | 2.8761
11 | 182 | 900 | 0 | 182.3743 | 182.3951 | 1.668 | 313.1 | 0.4869 | -0.42499 | 390.39 | 9.1926 | 281.105 | 150.4 | -1.815 | 3.3733
11 | 182 | 900 | 30 | 182.3951 | 182.416 | 1.701 | 65.17 | 0.44868 | -2.2581 | 390.47 | 9.0017 | 367.1841 | 155.7 | -1.9042 | 3.4939
11 | 182 | 1000 | 0 | 182.416 | 182.4368 | 2.098 | 87.83 | 0.45265 | -0.97506 | 390.44 | 8.9527 | 348.8016 | 126.8 | -1.685 | 2.8475
11 | 182 | 1000 | 30 | 182.4368 | 182.4576 | 1.616 | 33.52 | 0.30643 | -0.032652 | 390.4 | 8.8887 | 219.6614 | 101.4 | -0.71397 | 2.2784
11 | 182 | 1100 | 0 | 182.4583 | 182.4792 | 1.904 | 325 | 0.35493 | -1.0963 | 390.18 | 8.1417 | 360.2491 | 211.6 | 0.65068 | 4.7627
11 | 182 | 1100 | 30 | 182.4792 | 182.5 | 2.442 | 25.34 | 0.59566 | -0.46706 | 390.29 | 8.2082 | 429.831 | 145 | 0.64753 | 3.2659
11 | 182 | 1200 | 0 | 182.5 | 182.5208 | 2.333 | 41.03 | 0.57059 | -0.34405 | 390.41 | 7.9855 | 291.3828 | 79.79 | 0.67242 | 1.7988
11 | 182 | 1200 | 30 | 182.5208 | 182.5417 | 2.018 | 46.13 | 0.52097 | -0.48115 | 390.6 | 7.7458 | 332.3089 | 93.32 | 0.7978 | 2.105
11 | 182 | 1300 | 0 | 182.5417 | 182.5625 | 3.913 | 99.36 | 0.78019 | -0.10154 | 390.78 | 9.0346 | 256.6269 | 63.81 | 0.1492 | 1.4373
11 | 182 | 1300 | 30 | 182.5625 | 182.5833 | 3.585 | 98.95 | 0.68812 | -0.33819 | 391.37 | 8.9613 | 420.8171 | 71.02 | 0.10937 | 1.6011
11 | 182 | 1400 | 0 | 182.5833 | 182.6042 | 3.981 | 131.4 | 0.82826 | -0.071346 | 392.21 | 8.8393 | 200.1775 | 31.65 | 0.21462 | 0.71355
11 | 182 | 1400 | 30 | 182.6042 | 182.625 | 4.635 | 115.3 | 0.69943 | -0.189 | 392.36 | 8.6518 | 299.7166 | 96.63 | 0.060548 | 2.1789
11 | 182 | 1500 | 0 | 182.625 | 182.6458 | 4.426 | 144.2 | 0.83178 | -0.073802 | 393 | 8.5337 | 184.3445 | 67.1 | 1.1907 | 1.5133
11 | 182 | 1500 | 30 | 182.6458 | 182.6667 | 3.902 | 154.6 | 0.97327 | -0.059233 | 393.14 | 8.3235 | 238.7218 | 67.01 | 0.33429 | 1.5121
11 | 182 | 1600 | 0 | 182.6667 | 182.6875 | 4.247 | 160.1 | 0.99511 | -0.045893 | 393.09 | 8.178 | 198.7437 | 53.13 | 0.396 | 1.1986
11 | 182 | 1600 | 30 | 182.6875 | 182.7083 | 3.86 | 142.7 | 0.7613 | -0.011019 | 393.29 | 7.9336 | 24.6339 | 23.84 | 0.65599 | 0.53765
11 | 182 | 1700 | 0 | 182.7083 | 182.7292 | 4.394 | 120.7 | 0.77217 | -0.036461 | 393.35 | 7.9412 | 79.9087 | 60.47 | 0.74194 | 1.364
11 | 182 | 1700 | 30 | 182.7292 | 182.75 | 3.922 | 131 | 0.62023 | 0.0032928 | 393.66 | 7.4916 | -4.3053 | 34.56 | 1.0967 | 0.77961
11 | 182 | 1800 | 0 | 182.75 | 182.7708 | 3.552 | 141.3 | 0.59673 | 0.0081904 | 393.79 | 7.3853 | -6.8327 | 10.78 | 1.1501 | 0.24311
11 | 182 | 1800 | 30 | 182.7708 | 182.7917 | 2.644 | 91.75 | 0.38251 | 0.062517 | 393.34 | 7.8322 | -16.6745 | 5.586 | 1.0623 | 0.12587
11 | 182 | 1900 | 0 | 182.7917 | 182.8125 | 5.625 | 94.72 | 0.80283 | 0.012859 | 391.29 | 9.4635 | -22.1238 | 6.407 | 2.6183 | 0.14398
11 | 182 | 1900 | 30 | 182.8125 | 182.8333 | 4.44 | 109.7 | 0.66317 | 0.028458 | 391.13 | 9.698 | -39.2545 | 7.753 | 2.0945 | 0.17406
11 | 182 | 2000 | 0 | 182.8333 | 182.8542 | 3 | 117.6 | 0.4642 | 0.093839 | 391.41 | 9.5546 | -47.4892 | 2.838 | 1.4254 | 0.063691
11 | 182 | 2000 | 30 | 182.8542 | 182.875 | 2.486 | 109 | 0.3511 | 0.2209 | 391.64 | 9.4812 | -41.0504 | 2.269 | 1.8819 | 0.050909
11 | 182 | 2100 | 0 | 182.875 | 182.8958 | 1.697 | 106.4 | 0.30113 | 0.33422 | 392.69 | 9.4897 | -40.3088 | 2.593 | 2.8707 | 0.058112
11 | 182 | 2100 | 30 | 182.8958 | 182.9167 | 0.7599 | 236 | 0.097384 | -5.4872 | 394.03 | 9.5002 | 30.5618 | -0.2522 | -1.7741 | -0.0056473
11 | 182 | 2200 | 0 | 182.9167 | 182.9375 | 0.8607 | 40.7 | 0.20086 | 1.3584 | 398.42 | 9.6357 | 30.9654 | -0.6063 | -2.2541 | -0.013551
11 | 182 | 2200 | 30 | 182.9375 | 182.9583 | 1.065 | 187.4 | 0.15138 | 0.87466 | 403.77 | 9.6882 | 0.62257 | 2.06 | 0.24512 | 0.045958
11 | 182 | 2300 | 0 | 182.9583 | 182.9792 | 1.027 | 196.4 | 0.18379 | -1.4228 | 407.28 | 9.7363 | 35.2448 | -0.4616 | -5.5799 | -0.01028
11 | 182 | 2300 | 30 | 182.9792 | 183 | 0.6464 | 212.6 | 0.069759 | 0.75591 | 404.11 | 9.8165 | -0.80923 | 0.1626 | -0.46626 | 0.0036222
11 | 183 | 0 | 0 | 183 | 183.0208 | 1.175 | 242.4 | 0.081664 | -1.4085 | 401.46 | 10.357 | 7.7737 | 1.211 | -2.1491 | 0.026992
11 | 183 | 0 | 30 | 183.0208 | 183.0417 | 0.8686 | 254.4 | 0.15779 | -0.20703 | 402.45 | 11.476 | 1.0635 | -1.59 | -1.142 | -0.035409
11 | 183 | 100 | 0 | 183.0417 | 183.0625 | 0.9676 | 278.8 | 0.20996 | -1.7782 | 406.43 | 11.714 | 69.2686 | 29.18 | -7.297 | 0.64939
11 | 183 | 100 | 30 | 183.0625 | 183.0826 | 0.8156 | 350.8 | 0.17838 | -1.836 | 417.74 | 11.564 | 33.5428 | 35.78 | -1.0365 | 0.79548
11 | 183 | 200 | 0 | 183.0826 | 183.1035 | 0.494 | 55.36 | 0.097477 | 10.393 | 409.08 | 10.606 | 1.8373 | 0.03541 | -0.12881 | 0.00078809
11 | 183 | 200 | 30 | 183.1035 | 183.1243 | 0.7998 | 8.112 | 0.069389 | -0.78337 | 406.89 | 10.6 | -3.9905 | 0.6718 | 0.90974 | 0.014955
11 | 183 | 300 | 0 | 183.125 | 183.1458 | 0.9243 | 357 | 0.15116 | 0.43348 | 408.24 | 10.673 | -10.7658 | 1.616 | 0.82345 | 0.03596
11 | 183 | 300 | 30 | 183.1458 | 183.1667 | 2.023 | 187.1 | 0.16835 | 1.4576 | 413.89 | 11.201 | -6.4932 | -0.558 | 1.29 | -0.012388
11 | 183 | 400 | 0 | 183.1667 | 183.1875 | 2.12 | 190 | 0.16055 | 1.5643 | 409.47 | 11.847 | -23.7881 | -0.7111 | 1.6885 | -0.015777
11 | 183 | 400 | 30 | 183.1875 | 183.2083 | 1.173 | 173.7 | 0.098305 | 1.9327 | 411.88 | 11.7 | -8.2123 | 0.9859 | -0.59838 | 0.021855
11 | 183 | 500 | 0 | 183.2083 | 183.2292 | 1.185 | 183.9 | 0.10603 | 0.50546 | 412.85 | 11.629 | 2.3865 | 1.464 | 0.25792 | 0.032456
11 | 183 | 500 | 30 | 183.2292 | 183.25 | 1.432 | 172.8 | 0.26479 | -0.04316 | 409.92 | 11.715 | 4.9311 | 1.105 | 5.6689 | 0.024525
11 | 183 | 600 | 0 | 183.25 | 183.2708 | 0.6557 | 140.3 | 0.20163 | -1.7128 | 402.36 | 12.473 | 61.5661 | 17.13 | 0.54985 | 0.38063
11 | 183 | 600 | 30 | 183.2708 | 183.2917 | 1.005 | 96.99 | 0.31216 | -0.26267 | 396.74 | 12.831 | 34.5464 | 21.34 | -2.8014 | 0.47475
11 | 183 | 700 | 0 | 183.2917 | 183.3125 | 1.26 | 82.87 | 0.25164 | -2.5893 | 395.16 | 12.89 | 146.6269 | 24.41 | -3.4221 | 0.54368
11 | 183 | 700 | 30 | 183.3125 | 183.3333 | 1.281 | 80.06 | 0.3053 | -1.9011 | 393.11 | 13.061 | 247.0333 | 63.85 | -5.1344 | 1.4239
11 | 183 | 800 | 0 | 183.3333 | 183.3542 | 1.547 | 78.32 | 0.39107 | -0.8023 | 392.26 | 12.928 | 197.9551 | 53.98 | -4.4297 | 1.2054
11 | 183 | 800 | 30 | 183.3542 | 183.3743 | 1.495 | 15.83 | 0.29774 | -4.8722 | 391.57 | 12.748 | 238.2533 | 66.31 | -2.5596 | 1.4835
11 | 183 | 900 | 0 | 183.3743 | 183.3951 | 1.567 | 38.3 | 0.39807 | -0.70013 | 391.43 | 12.358 | 241.4357 | 58.17 | -2.1305 | 1.3038
11 | 183 | 900 | 30 | 183.3951 | 183.416 | 2.6 | 53.74 | 0.33484 | -0.092559 | 392.71 | 10.863 | 280.6586 | 179.6 | -1.9928 | 4.0372
11 | 183 | 1000 | 0 | 183.4167 | 183.4375 | 2.6 | 269.9 | 0.49026 | -0.50303 | 393.4 | 9.4138 | 280.5371 | 40.34 | 0.44289 | 0.90891
11 | 183 | 1000 | 30 | 183.4375 | 183.4583 | 3.649 | 267.9 | 0.75134 | -0.17144 | 393.76 | 8.0865 | 320.8933 | 82.39 | 0.44198 | 1.8596
11 | 183 | 1100 | 0 | 183.4583 | 183.4792 | 2.247 | 195.5 | 0.31024 | -1.1467 | 393.73 | 7.9045 | 411.6934 | 69.23 | 0.34732 | 1.5637
11 | 183 | 1100 | 30 | 183.4792 | 183.5 | 2.728 | 232.5 | 0.52069 | -0.16633 | 393.8 | 7.7505 | 228.721 | 58.24 | 1.1047 | 1.3159
11 | 183 | 1200 | 0 | 183.5 | 183.5208 | 3.595 | 333.5 | NA | NA | 393.66 | 8.6836 | NA | NA | NA | NA
11 | 183 | 1200 | 30 | 183.5208 | 183.5417 | 6.173 | 99.12 | 0.93029 | -0.057272 | 393.54 | 12.909 | 210.0659 | 48.35 | 0.28937 | 1.0856
11 | 183 | 1300 | 0 | 183.5417 | 183.5625 | 6.153 | 102.5 | 1.0763 | -0.020378 | 393.85 | 12.772 | 119.3371 | 26.2 | -0.022975 | 0.58768
11 | 183 | 1300 | 30 | 183.5625 | 183.5833 | 5.669 | 115.8 | 0.8545 | -0.030441 | 394.59 | 12.659 | 94.127 | 26.73 | 0.0639 | 0.59978
11 | 183 | 1400 | 0 | 183.5833 | 183.6042 | 4.931 | 99.93 | 0.73947 | -0.020379 | 394.78 | 12.796 | 37.3192 | 16.96 | 0.33649 | 0.38021
11 | 183 | 1400 | 30 | 183.6042 | 183.625 | 5.267 | 96.66 | 0.77565 | -0.023377 | 394.87 | 12.797 | 46.8436 | 22.34 | -0.54458 | 0.50091
11 | 183 | 1500 | 0 | 183.625 | 183.6458 | 4.978 | 104.1 | 0.84034 | -0.034466 | 394.47 | 12.971 | 99.3589 | 25.29 | -0.71144 | 0.56696
11 | 183 | 1500 | 30 | 183.6458 | 183.6667 | 4.611 | 107 | 0.86158 | -0.049338 | 394.3 | 13.407 | 137.5778 | 33.41 | -1.421 | 0.74881
11 | 183 | 1600 | 0 | 183.6667 | 183.6875 | 5.94 | 115.1 | 0.87899 | -0.021976 | 394.22 | 13.846 | 72.0199 | 12.25 | -0.39564 | 0.27425
11 | 183 | 1600 | 30 | 183.6875 | 183.7083 | 2.755 | 143 | 0.57289 | -0.20039 | 393.62 | 14.311 | 154.9085 | -33.19 | -2.6434 | -0.74283
11 | 183 | 1700 | 0 | 183.7083 | 183.7292 | 4.297 | 159.8 | 0.95601 | -0.066651 | 393.62 | 14.171 | 228.45 | 38.85 | -0.98967 | 0.86946
11 | 183 | 1700 | 30 | 183.7292 | 183.75 | 3.066 | 173.5 | 0.74008 | -0.089034 | 393.6 | 12.385 | 153.6008 | 38.43 | -0.59781 | 0.86089
11 | 183 | 1800 | 0 | 183.75 | 183.7708 | 3.717 | 145.7 | 0.76086 | -0.021883 | 393.66 | 11.729 | 38.2803 | 4.932 | -0.028492 | 0.11051
11 | 183 | 1800 | 30 | 183.7708 | 183.7917 | 3.729 | 159.9 | 0.68934 | 0.0084199 | 393.92 | 11.887 | -9.2611 | 8.016 | 0.48377 | 0.1795
11 | 183 | 1900 | 0 | 183.7917 | 183.8125 | 3.368 | 177.7 | 0.66305 | 0.025009 | 394.75 | 12.218 | -23.9774 | 0.6375 | 1.9068 | 0.01426
11 | 183 | 1900 | 30 | 183.8125 | 183.8333 | 3.192 | 182.1 | 0.69497 | 0.015678 | 396 | 12.547 | -30.4134 | 10.17 | 3.2303 | 0.22731
11 | 183 | 2000 | 0 | 183.8333 | 183.8542 | 2.5 | 184.2 | 0.45652 | 0.10619 | 397.53 | 12.8 | -41.9446 | -7.628 | 1.585 | -0.17021
11 | 183 | 2000 | 30 | 183.8542 | 183.875 | 1.813 | 182.7 | 0.27266 | 0.41464 | 400.39 | 13.213 | -29.4 | -3.881 | 1.0389 | -0.086479
11 | 183 | 2100 | 0 | 183.875 | 183.8958 | 1.768 | 205.6 | 0.19823 | 0.7954 | 402.09 | 13.001 | -24.2176 | -1.408 | 0.74587 | -0.031362
11 | 183 | 2100 | 30 | 183.8958 | 183.9167 | 1.236 | 179.5 | 0.12877 | 2.0749 | 406.38 | 12.666 | -8.8527 | -0.9459 | 0.38096 | -0.021048
11 | 183 | 2200 | 0 | 183.9167 | 183.9375 | 1.739 | 191.8 | 0.13235 | 1.5794 | 410.37 | 12.09 | 0.33048 | -1.767 | 1.1358 | -0.039313
11 | 183 | 2200 | 30 | 183.9375 | 183.9583 | 1.636 | 192.9 | 0.23311 | 1.0601 | 414.56 | 11.933 | -13.6139 | -2.584 | 1.368 | -0.057426
11 | 183 | 2300 | 0 | 183.9583 | 183.9792 | 1.777 | 163.3 | 0.15218 | 4.0259 | 414.45 | 11.865 | 5.6015 | 1.529 | -1.6326 | 0.03396
11 | 183 | 2300 | 30 | 183.9792 | 183.9993 | 1.877 | 186.5 | 0.17196 | 1.398 | 416.27 | 11.534 | -13.177 | -3.387 | 1.3138 | -0.075196
11 | 184 | 0 | 0 | 183.9993 | 184.0201 | 2.366 | 183 | 0.26999 | 0.49069 | 419.19 | 11.139 | -18.5327 | -4.424 | 4.416 | -0.098178
11 | 184 | 0 | 30 | 184.0201 | 184.041 | 1.746 | 188.6 | 0.19485 | 0.98683 | 413.96 | 10.891 | -25.1119 | -0.06617 | 1.8899 | -0.0014696
11 | 184 | 100 | 0 | 184.041 | 184.0618 | 1.571 | 204.3 | 0.083645 | 2.4935 | 410.08 | 10.89 | -5.6999 | -0.02547 | 0.16977 | -0.00056611
11 | 184 | 100 | 30 | 184.0618 | 184.0826 | 1.407 | 185.5 | 0.11764 | 2.2191 | 410.15 | 10.89 | -13.866 | 0.1331 | 0.43878 | 0.0029574
11 | 184 | 200 | 0 | 184.0826 | 184.1035 | 1.163 | 173.1 | 0.12295 | -5.9887 | 412.89 | 10.846 | 8.136 | 0.9246 | -1.2894 | 0.020526
11 | 184 | 200 | 30 | 184.1035 | 184.1243 | 2.326 | 182.8 | 0.21711 | 0.7248 | 408.09 | 10.909 | -29.2388 | -0.9334 | 1.2434 | -0.020734
11 | 184 | 300 | 0 | 184.1243 | 184.1451 | 2.906 | 176.5 | 0.39621 | 0.29502 | 408.7 | 10.83 | -67.1978 | -1.232 | 4.266 | -0.027359
11 | 184 | 300 | 30 | 184.1451 | 184.166 | 2.586 | 185.5 | 0.35011 | 0.24275 | 407.47 | 10.78 | -43.1825 | -0.8157 | 2.9206 | -0.018127
11 | 184 | 400 | 0 | 184.166 | 184.1868 | 2.622 | 187.8 | 0.39343 | 0.22571 | 408.5 | 10.648 | -57.6565 | -0.4917 | 3.5832 | -0.010924
11 | 184 | 400 | 30 | 184.1868 | 184.2076 | 2.932 | 187.3 | 0.40998 | 0.18417 | 406.72 | 10.648 | -55.246 | -2.006 | 2.7434 | -0.04458
11 | 184 | 500 | 0 | 184.2076 | 184.2285 | 2.5 | 186 | 0.37136 | 0.18932 | 405.66 | 10.653 | -41.3053 | 3.236 | 2.7792 | 0.071947
11 | 184 | 500 | 30 | 184.2285 | 184.2493 | 1.609 | 186.1 | 0.25968 | 0.057344 | 401.4 | 10.841 | 1.3508 | 11.3 | -0.16923 | 0.25156
11 | 184 | 600 | 0 | 184.2493 | 184.2701 | 2.201 | 166.5 | 0.41059 | -0.029647 | 397.46 | 11.156 | -6.0367 | 64.69 | 0.32716 | 1.4434
11 | 184 | 600 | 30 | 184.2701 | 184.291 | 2.066 | 157.2 | 0.53296 | -0.24704 | 394.51 | 10.996 | 166.5394 | 85 | -4.7367 | 1.9022
11 | 184 | 700 | 0 | 184.291 | 184.3118 | 2.357 | 151.1 | 0.55648 | -0.22132 | 394.44 | 10.745 | 167.72 | 56.86 | -2.8282 | 1.2748
11 | 184 | 700 | 30 | 184.3118 | 184.3326 | 2.859 | 133.1 | 0.58546 | -0.27175 | 393.99 | 10.585 | 230.4774 | 71.09 | -2.5165 | 1.5958
11 | 184 | 800 | 0 | 184.3326 | 184.3535 | 1.721 | 321.4 | 0.35784 | -0.21823 | 393.25 | 9.7626 | 226.5139 | 44.76 | -1.5378 | 1.0072
11 | 184 | 800 | 30 | 184.3535 | 184.3743 | 1.808 | 268.6 | 0.44559 | -0.36361 | 392.81 | 8.0592 | 237.5413 | 175.7 | 0.73539 | 3.9663
11 | 184 | 900 | 0 | 184.3743 | 184.3951 | 2.07 | 318.3 | 0.69165 | -0.077199 | 392.74 | 7.3151 | 316.3919 | 58.4 | 0.18997 | 1.3205
11 | 184 | 900 | 30 | 184.3951 | 184.416 | 3.754 | 353.6 | 0.75484 | -0.27116 | 392.83 | 5.6805 | 387.5038 | 93.97 | 1.1836 | 2.1274
11 | 184 | 1000 | 0 | 184.416 | 184.4368 | 4.132 | 11.06 | 0.6952 | -0.29408 | 392.89 | 5.5843 | 309.0705 | 52.27 | 0.96208 | 1.1836
11 | 184 | 1000 | 30 | 184.4368 | 184.4576 | 4.608 | 9.426 | 0.76142 | -0.15213 | 392.67 | 5.8309 | 278.5782 | 46.11 | 1.1358 | 1.044
11 | 184 | 1100 | 0 | 184.4576 | 184.4785 | 4.592 | 34.95 | 0.98999 | -0.11496 | 392.35 | 6.3971 | 434.1237 | 63.42 | 1.03 | 1.4348
11 | 184 | 1100 | 30 | 184.4785 | 184.4993 | 2.338 | 37.87 | 0.63153 | -0.32991 | 392.1 | 6.4705 | 336.0878 | 65.72 | 0.82177 | 1.4873
11 | 184 | 1200 | 0 | 184.4993 | 184.5201 | 1.759 | 94.75 | 0.18225 | -0.3807 | 391.92 | 6.2524 | 99.7968 | 25.66 | 0.926 | 0.5807
11 | 184 | 1200 | 30 | 184.5201 | 184.541 | 3.518 | 173 | 0.68853 | -0.31421 | 392.61 | 5.7523 | 315.4863 | 43.74 | 1.1852 | 0.99057
11 | 184 | 1300 | 0 | 184.541 | 184.5618 | 1.731 | 35.52 | NA | NA | 392.37 | 5.6769 | NA | NA | NA | NA
11 | 184 | 1300 | 30 | 184.5618 | 184.5826 | 3.229 | 17.62 | 0.77347 | -0.072511 | 392.56 | 5.2472 | 184.1819 | 40.65 | 1.2457 | 0.922
11 | 184 | 1400 | 0 | 184.5826 | 184.6035 | 4.754 | 359 | 0.92534 | -0.11883 | 392.37 | 5.3167 | 345.9445 | 19.45 | 1.7172 | 0.44131
11 | 184 | 1400 | 30 | 184.6035 | 184.6243 | 4.186 | 16.09 | 0.86625 | -0.096847 | 391.83 | 6.1546 | 286.7996 | 43.44 | 1.3364 | 0.98479
11 | 184 | 1500 | 0 | 184.6243 | 184.6451 | 3.104 | 337.6 | 0.40147 | -1.6425 | 392.01 | 5.6278 | 231.8425 | 43.1 | 1.305 | 0.97736
11 | 184 | 1500 | 30 | 184.6451 | 184.666 | 3.117 | 32.04 | 0.76139 | -0.13974 | 391.9 | 5.7775 | 276.9387 | 32.71 | 1.4864 | 0.74161
11 | 184 | 1600 | 0 | 184.666 | 184.6868 | 3.008 | 47.49 | 0.71185 | -0.046625 | 391.96 | 5.9774 | 65.8171 | 19.73 | 0.82204 | 0.44704
11 | 184 | 1600 | 30 | 184.6868 | 184.7076 | 4.643 | 30.02 | 1.0193 | -0.021213 | 391.25 | 7.4682 | 85.9231 | 2.538 | 1.4961 | 0.057355
11 | 184 | 1700 | 0 | 184.7076 | 184.7285 | 4.687 | 12.21 | 0.90819 | -0.028573 | 390.77 | 7.7152 | 92.7612 | 34.72 | 1.0315 | 0.78321
11 | 184 | 1700 | 30 | 184.7285 | 184.7493 | 3.99 | 2.395 | 0.74363 | -0.038403 | 390.92 | 7.2834 | 59.3428 | 25.3 | 1.0449 | 0.57115
11 | 184 | 1800 | 0 | 184.7493 | 184.7701 | 3.902 | 355.5 | 0.68421 | -0.010478 | 391.73 | 7.2547 | 13.5959 | 8.138 | 1.0861 | 0.18366
11 | 184 | 1800 | 30 | 184.7701 | 184.791 | 1.786 | 355 | 0.3318 | 0.1167 | 392.28 | 7.2858 | -16.2496 | 7.378 | 0.92303 | 0.16648
11 | 184 | 1900 | 0 | 184.791 | 184.8118 | 1.769 | 256.7 | 0.1412 | 1.767 | 393.08 | 7.3181 | -17.744 | 2.984 | 0.74621 | 0.067288
11 | 184 | 1900 | 30 | 184.8118 | 184.8326 | 1.995 | 207.3 | 0.18425 | 0.44777 | 395.63 | 7.3897 | -8.0066 | 2.233 | 0.86684 | 0.050255
11 | 184 | 2000 | 0 | 184.8326 | 184.8535 | 2.322 | 184.7 | 0.28948 | 0.45964 | 399.81 | 7.4998 | -37.7711 | 0.728 | 2.397 | 0.016355
11 | 184 | 2000 | 30 | 184.8535 | 184.8743 | 2.146 | 197.7 | 0.23133 | 0.76326 | 400.1 | 8.0559 | -37.7151 | 1.193 | 1.7491 | 0.026769
11 | 184 | 2100 | 0 | 184.8743 | 184.8951 | 1.877 | 207 | 0.21138 | 1.1083 | 399.76 | 8.3995 | -47.181 | -5.245 | 2.451 | -0.11756
11 | 184 | 2100 | 30 | 184.8951 | 184.916 | 1.484 | 200.1 | 0.18859 | 1.0317 | 403.66 | 8.8016 | -28.423 | -3.579 | 0.89879 | -0.080066
11 | 184 | 2200 | 0 | 184.916 | 184.9368 | 1.063 | 196.7 | 0.085587 | NA | 408.48 | 8.8614 | 5.6742 | 2.137 | -1.6112 | 0.047714
11 | 184 | 2200 | 30 | 184.9368 | 184.9576 | 1.093 | 179.7 | 0.098809 | -5.6902 | 409.9 | 8.8153 | 16.7886 | 1.082 | -3.0367 | 0.024146
11 | 184 | 2300 | 0 | 184.9576 | 184.9785 | 0.8829 | 157 | 0.059704 | 0.58822 | 415.31 | 8.6161 | -2.2565 | 0.1567 | -0.59765 | 0.0034917
11 | 184 | 2300 | 30 | 184.9785 | 184.9993 | 1.716 | 169.3 | 0.16756 | 1.7018 | 414.06 | 8.3113 | 3.6662 | 0.6372 | 0.59218 | 0.014202
11 | 185 | 0 | 0 | 184.9993 | 185.0201 | 1.981 | 188.9 | 0.065185 | NA | 409.08 | 8.0958 | -3.041 | -0.1571 | -0.099366 | -0.0035045
11 | 185 | 0 | 30 | 185.0201 | 185.041 | 2.06 | 176.5 | 0.13733 | -0.053606 | 410.33 | 7.999 | 17.8746 | -1.783 | -3.2343 | -0.039748
11 | 185 | 100 | 0 | 185.041 | 185.0618 | 1.764 | 189.8 | 0.10432 | 1.5851 | 407.21 | 7.9598 | -6.6508 | 0.3611 | 0.46498 | 0.0080542
11 | 185 | 100 | 30 | 185.0618 | 185.0826 | 2.102 | 179.5 | 0.12315 | 2.6846 | 405.87 | 8.0242 | -16.0721 | 0.7574 | 0.80445 | 0.016898
11 | 185 | 200 | 0 | 185.0826 | 185.1035 | 1.761 | 189.6 | 0.069837 | 2.7113 | 405.63 | 7.999 | -2.8199 | 0.1176 | 0.14642 | 0.0026236
11 | 185 | 200 | 30 | 185.1035 | 185.1243 | 2.6 | 188.6 | 0.2216 | 0.42945 | 406.27 | 7.9867 | -18.7613 | 0.007691 | 0.24713 | 0.00017146
11 | 185 | 300 | 0 | 185.1243 | 185.1451 | 2.67 | 190.4 | 0.28316 | 0.55571 | 405.69 | 7.9782 | -50.8646 | 0.4601 | 2.4112 | 0.010258
11 | 185 | 300 | 30 | 185.1451 | 185.166 | 3.027 | 190.3 | 0.30637 | 0.50208 | 405.59 | 7.976 | -54.9103 | 0.4158 | 2.6791 | 0.0092694
11 | 185 | 400 | 0 | 185.166 | 185.1868 | 2.474 | 188 | 0.2745 | 0.58465 | 405.54 | 7.9397 | -48.306 | 0.6156 | 2.4285 | 0.013722
11 | 185 | 400 | 30 | 185.1868 | 185.2076 | 2.859 | 186.3 | 0.43024 | 0.21222 | 405.89 | 7.923 | -69.2671 | 1.344 | 3.8451 | 0.029944
11 | 185 | 500 | 0 | 185.2076 | 185.2285 | 3.284 | 182.8 | 0.53465 | 0.098003 | 404.4 | 7.9935 | -65.7673 | 5.169 | 3.7241 | 0.11525
11 | 185 | 500 | 30 | 185.2285 | 185.2493 | 2.959 | 180.4 | 0.46027 | 0.084856 | 401.1 | 8.2019 | -33.2319 | 14.2 | 0.19464 | 0.31697
11 | 185 | 600 | 0 | 185.2493 | 185.2701 | 3.181 | 177.4 | 0.53383 | 0.027671 | 397.28 | 8.5112 | -18.6244 | 27.01 | -0.58637 | 0.60419
11 | 185 | 600 | 30 | 185.2701 | 185.291 | 2.445 | 178.4 | 0.41013 | -0.34598 | 393.27 | 8.8306 | 90.9126 | 31.39 | -1.5431 | 0.70445
11 | 185 | 700 | 0 | 185.2917 | 185.3118 | 2.366 | 151.7 | 0.52424 | -0.30281 | 392.36 | 8.9895 | 197.1076 | 46.04 | -1.6725 | 1.0357
11 | 185 | 700 | 30 | 185.3125 | 185.3326 | 2.123 | 132.9 | 0.49957 | -0.3971 | 392.49 | 8.9861 | 230.4616 | 47.78 | -0.99526 | 1.0764
11 | 185 | 800 | 0 | 185.3333 | 185.3535 | 2.027 | 90.69 | 0.31506 | -2.3045 | 392.39 | 8.9467 | 204.8177 | 46.52 | -0.83578 | 1.0487
11 | 185 | 800 | 30 | 185.3542 | 185.3743 | 1.554 | 314.6 | 0.40382 | -1.0661 | 392.9 | 7.7925 | 279.2994 | 42.81 | 0.23892 | 0.96741
11 | 185 | 900 | 0 | 185.375 | 185.3951 | 1.603 | 228.4 | 0.22147 | -2.2313 | 393.57 | 6.2533 | 292.439 | 48.17 | 0.86655 | 1.0909
11 | 185 | 900 | 30 | 185.3958 | 185.416 | 2.033 | 345.6 | 0.36258 | NA | 394.03 | 5.2973 | 333.6525 | 56.29 | 1.0645 | 1.2762
11 | 185 | 1000 | 0 | 185.416 | 185.4368 | 1.889 | 4.474 | 0.23867 | -0.54106 | 394.43 | 4.6062 | 100.3909 | 8.328 | 1.2072 | 0.18891
11 | 185 | 1000 | 30 | 185.4368 | 185.4576 | 1.282 | 1.509 | 0.41373 | -0.25901 | 394.19 | 4.8444 | 33.635 | 11.92 | 0.37244 | 0.27029
11 | 185 | 1100 | 0 | 185.4576 | 185.4785 | 0.9948 | 24.83 | 0.26663 | -1.2928 | 393.83 | 5.2641 | 110.195 | 29.41 | 0.58894 | 0.66691
11 | 185 | 1100 | 30 | 185.4785 | 185.4993 | 1.643 | 10.81 | 0.38672 | -1.9742 | 393.86 | 5.2559 | 316.6956 | 73.88 | 0.63709 | 1.676
11 | 185 | 1200 | 0 | 185.5 | 185.5201 | 2.108 | 81.13 | 0.3175 | -4.5838 | 393.43 | 5.2828 | 386.926 | 68.06 | 1.4687 | 1.5444
11 | 185 | 1200 | 30 | 185.5208 | 185.541 | 2.07 | 128.4 | 0.45382 | -0.23038 | 393.55 | 5.2016 | 98.347 | 22.4 | 1.159 | 0.50825
11 | 185 | 1300 | 0 | 185.5417 | 185.5618 | 1.23 | 70.73 | 0.33883 | -0.44931 | 393.25 | 5.159 | 86.8761 | 15.64 | 1.0202 | 0.35484
11 | 185 | 1300 | 30 | 185.5625 | 185.5826 | 4.313 | 116.7 | 0.87546 | -0.096739 | 393.26 | 6.3096 | 393.4718 | 73.14 | 0.63666 | 1.6591
11 | 185 | 1400 | 0 | 185.5833 | 185.6035 | 4.598 | 145.4 | 0.90743 | -0.16332 | 393.62 | 6.3889 | 539.4073 | 54.6 | 1.0604 | 1.2386
11 | 185 | 1400 | 30 | 185.6042 | 185.6243 | 3.046 | 124.6 | 0.41181 | -0.41523 | 393.49 | 6.2233 | 157.5793 | 42.82 | 1.3881 | 0.97095
11 | 185 | 1500 | 0 | 185.625 | 185.6451 | 5.118 | 134.4 | 0.82296 | -0.062215 | 393.44 | 6.5889 | 148.4432 | 27.11 | 0.69388 | 0.61435
11 | 185 | 1500 | 30 | 185.6458 | 185.666 | 5.241 | 135.3 | 0.99793 | -0.085881 | 393.28 | 6.538 | 393.1001 | 64.59 | 0.99698 | 1.4643
11 | 185 | 1600 | 0 | 185.6667 | 185.6868 | 5.105 | 120.7 | 0.962 | -0.049646 | 393.17 | 6.2881 | 215.739 | 31.81 | 1.1519 | 0.72125
11 | 185 | 1600 | 30 | 185.6875 | 185.7076 | 5.316 | 148.9 | 1.0959 | -0.03494 | 393.34 | 6.3285 | 191.6416 | 20.85 | 1.5148 | 0.47251
11 | 185 | 1700 | 0 | 185.7083 | 185.7285 | 5.219 | 135.6 | 0.93398 | -0.034517 | 393.34 | 6.5043 | 128.3593 | 28 | 1.1121 | 0.63451
11 | 185 | 1700 | 30 | 185.7292 | 185.7493 | 4.957 | 142.6 | 0.97372 | -0.0025917 | 393.33 | 6.8284 | 13.8919 | 4.774 | 0.58194 | 0.10806
11 | 185 | 1800 | 0 | 185.75 | 185.7708 | 5.272 | 139.4 | 0.81745 | 0.012254 | 394.56 | 7.1922 | -27.9505 | 3.196 | 1.2516 | 0.072256
11 | 185 | 1800 | 30 | 185.7708 | 185.791 | 5.019 | 136.5 | 0.74656 | 0.0196 | 394 | 7.8706 | -38.7089 | 1.853 | 1.5523 | 0.041843
11 | 185 | 1900 | 0 | 185.7917 | 185.8125 | 3.05 | 143.3 | 0.51796 | 0.078172 | 394.32 | 8.0805 | -45.916 | 2.694 | 1.8062 | 0.06076
11 | 185 | 1900 | 30 | 185.8125 | 185.8326 | 3.228 | 142 | 0.57206 | 0.061597 | 394.55 | 8.2926 | -53.6353 | -2.987 | 2.9897 | -0.067321
11 | 185 | 2000 | 0 | 185.8333 | 185.8542 | 1.971 | 240.4 | 0.30507 | 0.24618 | 395.02 | 8.2789 | -27.3446 | 1.422 | 1.9669 | 0.03203
11 | 185 | 2000 | 30 | 185.8542 | 185.875 | 1.081 | 335.6 | 0.097431 | 0.70358 | 396.66 | 8.2 | 9.2422 | 0.4197 | 0.279 | 0.0094492
11 | 185 | 2100 | 0 | 185.875 | 185.8958 | 0.9591 | 298.4 | 0.11172 | -0.19725 | 398.38 | 8.2602 | -6.1846 | -0.2921 | 0.61135 | -0.0065697
11 | 185 | 2100 | 30 | 185.8958 | 185.9167 | 1.546 | 181 | 0.15879 | 1.0493 | 406.42 | 8.2455 | -12.4185 | -0.1908 | 0.16012 | -0.0042796
11 | 185 | 2200 | 0 | 185.9167 | 185.9375 | 1.155 | 193.1 | 0.16232 | -1.9219 | 410.47 | 8.1187 | 31.0135 | 0.2488 | 0.58523 | 0.0055719
11 | 185 | 2200 | 30 | 185.9375 | 185.9583 | 0.8301 | 295.6 | 0.12877 | 0.15316 | 413.84 | 8.0923 | -1.9768 | 0.09506 | 1.2825 | 0.002127
11 | 185 | 2300 | 0 | 185.9576 | 185.9792 | 0.6948 | 348.8 | 0.094569 | -1.9552 | 411.2 | 8.0773 | 1.7196 | -0.1284 | -0.44742 | -0.0028743
11 | 185 | 2300 | 30 | 185.9792 | 186 | 0.7719 | 27.2 | 0.07525 | 2.1052 | 410.01 | 8.5854 | -3.663 | 0.4088 | 0.45807 | 0.0091505
11 | 186 | 0 | 0 | 186 | 186.0208 | 1.211 | 354.3 | 0.11872 | 0.81473 | 402.85 | 9.8617 | 3.9463 | -0.0904 | 0.13429 | -0.0020227
11 | 186 | 0 | 30 | 186.0208 | 186.0417 | 1.489 | 9.866 | 0.23482 | 0.23484 | 404.45 | 9.8246 | 18.127 | 3.768 | -3.2202 | 0.084223
11 | 186 | 100 | 0 | 186.0417 | 186.0625 | 0.6589 | 151.1 | 0.10578 | 2.1993 | 406.6 | 9.7392 | -10.5511 | 3.24 | 0.89091 | 0.07234
11 | 186 | 100 | 30 | 186.0625 | 186.0833 | 1.611 | 172.8 | 0.05727 | -2.071 | 408.73 | 9.7461 | 3.6134 | -1.055 | -0.020677 | -0.023527
11 | 186 | 200 | 0 | 186.0826 | 186.0938 | 2.299 | 178.3 | 0.18172 | 0.80999 | 413.39 | 9.6107 | -11.3665 | -1.806 | 0.77977 | -0.040204
11 | 186 | 200 | 30 | 186.1042 | 186.125 | 2.143 | 185.5 | 0.25021 | 0.21675 | 412.84 | 9.7872 | -12.6514 | -5.445 | 3.2619 | -0.1211
11 | 186 | 300 | 0 | 186.125 | 186.1458 | 2.056 | 192.9 | 0.23767 | 0.59967 | 411.95 | 9.8684 | -31.9734 | NA | 2.4053 | NA
11 | 186 | 300 | 30 | 186.1458 | 186.1667 | 1.774 | 187 | 0.17919 | 1.1718 | 411.89 | 9.8684 | -24.3854 | NA | 2.5517 | NA
11 | 186 | 400 | 0 | 186.166 | 186.1868 | 2.099 | 188.4 | 0.24888 | 0.55396 | 411.79 | 10.493 | -33.8584 | -2.664 | 3.2488 | -0.059143
11 | 186 | 400 | 30 | 186.1868 | 186.1986 | 1.732 | 188.9 | 0.16285 | 1.4783 | 410.76 | 10.483 | -24.1568 | -1.436 | 2.5334 | -0.031864
11 | 186 | 500 | 0 | 186.2083 | 186.2292 | 1.672 | 178.8 | 0.17788 | 0.8751 | 410.76 | 9.8684 | -18.6415 | NA | 2.6911 | NA
11 | 186 | 500 | 30 | 186.2292 | 186.25 | 1.493 | 168.1 | 0.21532 | 0.15138 | 408.25 | 9.8684 | -12.8949 | NA | 4.8739 | NA
11 | 186 | 600 | 0 | 186.2493 | 186.2708 | 1.229 | 147.3 | 0.27033 | -0.12797 | 400.61 | 11.403 | 9.2391 | 13.39 | -1.3435 | 0.29786
11 | 186 | 600 | 30 | 186.2708 | 186.2819 | 0.5489 | 107 | 0.18441 | -0.87522 | 394.7 | 11.959 | 45.944 | 27.84 | -2.2143 | 0.62021
11 | 186 | 700 | 0 | 186.2917 | 186.3125 | 0.8116 | 70.95 | 0.24475 | -2.4693 | 391.16 | 9.8684 | 166.1966 | NA | -4.096 | NA
11 | 186 | 700 | 30 | 186.3125 | 186.3333 | 1.08 | 58.5 | 0.31175 | -1.7577 | 391.06 | 9.8684 | 231.0937 | NA | -5.5929 | NA
11 | 186 | 800 | 0 | 186.3333 | 186.3542 | 1.213 | 15.76 | 0.41401 | -0.92031 | 391.25 | 9.8684 | 266.082 | NA | -3.5641 | NA
11 | 186 | 800 | 30 | 186.3542 | 186.375 | 1.585 | 76.34 | 0.35638 | -0.93044 | 391.35 | 9.8391 | 220.6129 | 0.8754 | -2.5624 | 0.019678
11 | 186 | 900 | 0 | 186.375 | 186.3958 | 2.055 | 348.8 | 0.31104 | -0.2438 | 391.28 | 9.8596 | 61.8545 | 0.9691 | -0.99481 | 0.021792
11 | 186 | 900 | 30 | 186.3958 | 186.4167 | 2.782 | 349.1 | 0.55353 | -0.44325 | 391.67 | 9.8222 | 304.5873 | 8.527 | -1.3201 | 0.19195
11 | 186 | 1000 | 16 | 186.4271 | 186.4479 | 4.37 | 85.2 | 0.6481 | -0.3333 | 384.05 | 10.202 | 291.0434 | 31.48 | -2.127 | 0.70925
11 | 186 | 1000 | 46 | 186.4479 | 186.4583 | 4.006 | 107.7 | 0.85711 | -0.20241 | 387.33 | 9.9934 | 580.2001 | 126.3 | 0.09583 | 2.8484
11 | 186 | 1100 | 0 | 186.4583 | 186.4792 | 4.734 | 98.89 | 0.68632 | -0.25309 | 388.15 | 9.7314 | 329.6034 | 58.91 | 0.23776 | 1.3288
11 | 186 | 1100 | 30 | 186.4792 | 186.5 | 5.634 | 90.74 | 0.76787 | -0.18125 | 389.1 | 9.3651 | 346.9623 | 58.08 | 0.63083 | 1.3108
11 | 186 | 1200 | 0 | 186.5 | 186.5208 | 5.672 | 99.61 | 0.86861 | -0.14789 | 392.39 | 9.173 | 379.2697 | 21.54 | 1.0617 | 0.48628
11 | 186 | 1200 | 30 | 186.5208 | 186.5417 | 5.417 | 96.12 | 1.0092 | -0.08272 | 392.12 | 8.7441 | 434.4746 | 56.28 | 1.1215 | 1.2725
11 | 186 | 1300 | 0 | 186.5417 | 186.5625 | 5.35 | 105.2 | 0.84414 | -0.068863 | 392.18 | 8.068 | 192.2251 | 47.32 | 0.7585 | 1.07
11 | 186 | 1300 | 30 | 186.5625 | 186.5833 | 4.143 | 55.58 | 0.8558 | -0.029502 | 390.4 | 11.302 | 65.2516 | 36.43 | 0.6642 | 0.82053
11 | 186 | 1400 | 0 | 186.5833 | 186.6042 | 4.459 | 17.67 | 0.86576 | -0.040532 | 391.62 | 12.729 | 110.5237 | -4.273 | -0.14685 | -0.09598
11 | 186 | 1400 | 30 | 186.6042 | 186.625 | 6.327 | 347.5 | 0.91769 | -0.050671 | 394.1 | 12.914 | 165.199 | 18.96 | 0.97618 | 0.42524
11 | 186 | 1500 | 0 | 186.625 | 186.6458 | 4.635 | 11.75 | 0.8073 | -0.051339 | 393.94 | 13.057 | 114.6323 | 56.63 | -0.086137 | 1.2694
11 | 186 | 1500 | 30 | 186.6458 | 186.6667 | 3.347 | 15.91 | 0.73539 | -0.039768 | 393.89 | 13.087 | 77.2919 | 49.08 | -0.85511 | 1.0999
11 | 186 | 1600 | 0 | 186.6667 | 186.6875 | 3.789 | 10.02 | 0.65377 | -0.043141 | 393.96 | 12.844 | 54.8474 | 14.98 | -0.46213 | 0.33569
11 | 186 | 1600 | 30 | 186.6875 | 186.7083 | 2.811 | 24.32 | 0.67996 | -0.091274 | 393.42 | 12.635 | 139.2189 | 40.49 | -0.78305 | 0.90736
11 | 186 | 1700 | 0 | 186.7083 | 186.7292 | 3.376 | 15.58 | 0.73955 | -0.066225 | 393 | 12.159 | 128.107 | 18.62 | -0.15994 | 0.41742
11 | 186 | 1700 | 30 | 186.7292 | 186.75 | 2.953 | 7.436 | 0.64915 | -0.013119 | 393.17 | 12.378 | 18.8346 | 4.428 | 0.6045 | 0.099212
11 | 186 | 1800 | 0 | 186.75 | 186.7708 | 2.57 | 5.374 | 0.45678 | -0.015741 | 391.95 | 12.647 | 9.6261 | -1.456 | 1.5986 | -0.03259
11 | 186 | 1800 | 30 | 186.7708 | 186.7917 | 3.069 | 30.88 | 0.67677 | -0.014695 | 392.33 | 13.368 | 13.1086 | -12.91 | 0.98949 | -0.28841
11 | 186 | 1900 | 0 | 186.7917 | 186.8125 | 2.978 | 5.641 | 0.57245 | 0.0029623 | 395.75 | 15.108 | -2.8826 | -6.81 | 1.2793 | -0.15172
11 | 186 | 1900 | 30 | 186.8125 | 186.8326 | 1.557 | 13.92 | 0.31295 | -0.030894 | 397.07 | 15.534 | 4.8624 | -4.767 | 1.4843 | -0.10611
11 | 186 | 2000 | 0 | 186.8326 | 186.8535 | 2.494 | 342.3 | 0.43702 | 0.0013003 | 395.55 | 15.197 | -6.4832 | -2.497 | 2.9595 | -0.055577
11 | 186 | 2000 | 30 | 186.8535 | 186.8743 | 1.743 | 339.3 | 0.23071 | 0.048342 | 395.04 | 15.399 | -0.46594 | -3.575 | 1.2536 | -0.079501
11 | 186 | 2100 | 0 | 186.8743 | 186.8951 | 0.9719 | 265.1 | 0.095519 | 2.2445 | 396.42 | 15.309 | -2.4557 | 0.4302 | -0.14982 | 0.0095625
11 | 186 | 2100 | 30 | 186.8951 | 186.916 | 1.473 | 206.8 | 0.13253 | 2.7969 | 400.29 | 14.95 | -3.4766 | -0.8712 | 0.63746 | -0.01936
11 | 186 | 2200 | 0 | 186.916 | 186.9368 | 1.15 | 222.5 | 0.092732 | 0.42032 | 403.05 | 14.674 | 3.874 | 2.777 | -1.4181 | 0.06172
11 | 186 | 2200 | 30 | 186.9368 | 186.9576 | 1.101 | 182.3 | 0.077591 | 0.12172 | 403.63 | 14.68 | -0.33103 | 0.09933 | -0.10267 | 0.002207
11 | 186 | 2300 | 0 | 186.9576 | 186.9785 | 1.188 | 180.7 | 0.074842 | -1.1485 | 411.72 | 14.302 | 2.0228 | 0.07671 | 0.39626 | 0.0017034
11 | 186 | 2300 | 30 | 186.9785 | 186.9993 | 1.189 | 203.3 | 0.1086 | 1.0114 | 413.91 | 14.03 | -2.4626 | -0.1482 | 0.44186 | -0.0032906
11 | 187 | 0 | 0 | 186.9993 | 187.0201 | 1.442 | 193.1 | 0.13434 | 1.2196 | 414.09 | 13.78 | -6.7407 | -0.4253 | 1.3763 | -0.0094448
11 | 187 | 0 | 30 | 187.0201 | 187.041 | 1.736 | 183.1 | 0.27742 | 0.25116 | 413.87 | 13.51 | -16.7879 | -0.5961 | 5.0321 | -0.013239
11 | 187 | 100 | 0 | 187.041 | 187.0618 | 1.09 | 180.9 | 0.15775 | 0.47658 | 415.14 | 13.312 | -8.048 | -0.4696 | 1.6138 | -0.010426
11 | 187 | 100 | 30 | 187.0618 | 187.0826 | 0.8001 | 179.7 | 0.055476 | -1.5576 | 418.89 | 13.251 | -0.27655 | 0.2421 | 0.31641 | 0.0053705
11 | 187 | 200 | 0 | 187.0833 | 187.1035 | 1.567 | 179 | 0.14296 | 0.17843 | 422.99 | 12.993 | 9.904 | 0.2031 | 0.37924 | 0.0045035
11 | 187 | 200 | 30 | 187.1042 | 187.1243 | 1.693 | 205.7 | 0.19821 | 0.17159 | 417.25 | 12.718 | -3.9937 | -4.705 | 0.73172 | -0.10434
11 | 187 | 300 | 0 | 187.125 | 187.1451 | 1.457 | 171.6 | 0.15813 | 1.8746 | 420.7 | 12.413 | -9.0246 | -0.2255 | 1.4233 | -0.0050002
11 | 187 | 300 | 30 | 187.1458 | 187.166 | 1.154 | 191.7 | 0.069772 | 0.93506 | 420.02 | 12.286 | -3.5543 | 0.7892 | 1.3226 | 0.017505
11 | 187 | 400 | 0 | 187.1667 | 187.1875 | 0.6372 | 153.3 | 0.060018 | -0.61519 | 422.93 | 12.251 | -2.675 | -1.034 | 0.70413 | -0.022936
11 | 187 | 400 | 30 | 187.1875 | 187.2083 | 1.359 | 186.1 | 0.059082 | -1.0801 | 421.38 | 12.301 | -0.4843 | 0.4585 | 0.90381 | 0.010171
11 | 187 | 500 | 0 | 187.2083 | 187.2292 | 1.349 | 190.6 | 0.14595 | -0.38533 | 417.71 | 12.376 | 7.5074 | 5.586 | -0.95675 | 0.12391
11 | 187 | 500 | 30 | 187.2292 | 187.25 | 1.168 | 159.7 | 0.15397 | -0.87258 | 418.13 | 12.496 | 16.9345 | 7.111 | 0.17252 | 0.15783
11 | 187 | 600 | 0 | 187.25 | 187.2708 | 1.996 | 183.9 | 0.33562 | 0.16562 | 406.16 | 12.823 | -33.6462 | 6.611 | 2.4264 | 0.14706
11 | 187 | 600 | 30 | 187.2708 | 187.2917 | 2.734 | 172 | 0.51304 | -0.0098796 | 396.9 | 13.454 | 1.0451 | 18.5 | -0.21044 | 0.4123
11 | 187 | 700 | 0 | 187.2917 | 187.3125 | 1.977 | 179.6 | 0.40237 | -0.022159 | 392.88 | 13.698 | 26.0016 | 37.51 | -3.1297 | 0.83681
11 | 187 | 700 | 30 | 187.3125 | 187.3326 | 2.343 | 243.9 | 0.59988 | -0.16372 | 391.73 | 13.638 | 140.0665 | 63.89 | -5.8079 | 1.427
11 | 187 | 800 | 0 | 187.3333 | 187.3542 | 2.787 | 220.6 | 0.70484 | -0.16861 | 392.24 | 13.617 | 295.1071 | 74.49 | -4.2203 | 1.6656
11 | 187 | 800 | 30 | 187.3542 | 187.3743 | 2.03 | 265 | 0.49025 | -0.8476 | 391.99 | 13.568 | 369.7882 | 68.5 | -2.1095 | 1.5338
11 | 187 | 900 | 0 | 187.375 | 187.3958 | 1.943 | 278.6 | 0.37821 | -0.68548 | 391.75 | 13.165 | 399.0547 | 55.78 | -1.9422 | 1.2512
11 | 187 | 900 | 30 | 187.3958 | 187.416 | 3.795 | 279.2 | 0.71428 | -0.30322 | 391.48 | 12.241 | 418.7897 | 64.76 | -0.53589 | 1.4543
11 | 187 | 1000 | 0 | 187.4167 | 187.4375 | 2.62 | 245 | 0.73271 | -0.25218 | 390.89 | 12.38 | 395.1402 | 38.51 | 0.016799 | 0.86514
11 | 187 | 1000 | 30 | 187.4375 | 187.4583 | 2.374 | 246.3 | 0.53829 | -2.8933 | 390.92 | 11.586 | 386.725 | 65.1 | 0.42441 | 1.4646
11 | 187 | 1100 | 0 | 187.4583 | 187.4792 | 2.393 | 288 | 0.67092 | -0.16179 | 391.3 | 10.685 | 267.6985 | 29.38 | 0.806 | 0.6617
11 | 187 | 1100 | 30 | 187.4792 | 187.5 | 3.231 | 283.9 | 0.84428 | -0.11409 | 391.16 | 10.755 | 302.6064 | 63.45 | 1.8122 | 1.4301
11 | 187 | 1200 | 0 | 187.5 | 187.5208 | 3.164 | 177.8 | 0.47807 | -0.058715 | 392.39 | 11.613 | 291.7764 | 168.3 | 0.18678 | 3.7883
11 | 187 | 1200 | 30 | 187.5208 | 187.5417 | 6.702 | 101.9 | 1.0259 | -0.028727 | 392.71 | 14.387 | 156.1413 | 53.34 | 0.30231 | 1.1946
11 | 187 | 1300 | 0 | 187.5417 | 187.559 | 3.4 | 314.5 | 0.37022 | 0.10247 | 395.16 | 17.29 | -80.2486 | 162.2 | 5.3885 | 3.6077
11 | 187 | 1300 | 30 | 187.5625 | 187.5833 | 2.589 | 350.8 | 0.40586 | 0.26731 | 396.03 | 14.917 | -87.2749 | 0.8377 | 2.7365 | 0.01862
11 | 187 | 1400 | 0 | 187.5833 | 187.6042 | 1.617 | 250 | 0.21622 | 0.422 | 401.67 | 14.92 | -34.1626 | NA | 3.8192 | NA
11 | 187 | 1400 | 30 | 187.6042 | 187.625 | 2.461 | 210.2 | 0.25604 | 0.3245 | 401.45 | 14.92 | -31.9018 | NA | 8.6476 | NA
11 | 187 | 1500 | 0 | 187.625 | 187.6458 | 2.477 | 178.3 | 0.35374 | 0.21358 | 398.55 | 14.92 | -32.2491 | NA | 2.7749 | NA
11 | 187 | 1500 | 30 | 187.6458 | 187.6667 | 4.041 | 186.1 | 0.80875 | 0.040634 | 396.95 | 14.92 | -94.1934 | NA | 3.6436 | NA
11 | 187 | 1600 | 0 | 187.6667 | 187.6875 | 3.486 | 174.9 | 0.37052 | 0.13649 | 397.2 | 14.92 | -69.5229 | NA | 3.9546 | NA
11 | 187 | 1600 | 30 | 187.6875 | 187.7083 | 2.195 | 215.4 | 0.32263 | 0.286 | 399.34 | 14.92 | -31.8396 | NA | 3.1131 | NA
11 | 187 | 1700 | 0 | 187.7083 | 187.7292 | 1.392 | 153.6 | 0.12726 | 0.031032 | 404.71 | 14.92 | -5.8064 | NA | 3.1188 | NA
11 | 187 | 1700 | 30 | 187.7292 | 187.75 | 2.848 | 177.6 | 0.43552 | 0.21431 | 401.6 | 14.92 | -59.0494 | NA | 5.3398 | NA
11 | 187 | 1800 | 0 | 187.75 | 187.7708 | 1.899 | 217.1 | 0.2141 | 0.14731 | 398.94 | 14.861 | -14.2678 | NA | 0.82656 | NA
11 | 187 | 1800 | 30 | 187.7708 | 187.7917 | 1.822 | 351.7 | 0.28555 | 0.11265 | 404.46 | 14.861 | -9.6915 | NA | 1.2038 | NA
11 | 187 | 1900 | 0 | 187.7917 | 187.8125 | 1.813 | 7.157 | 0.3137 | 0.21424 | 407.53 | 14.861 | -15.6663 | NA | 3.5443 | NA
11 | 187 | 1900 | 30 | 187.8125 | 187.8333 | 1.754 | 294.3 | 0.15096 | 1.6519 | 405.34 | 14.861 | -8.1044 | NA | 3.0205 | NA
11 | 187 | 2000 | 0 | 187.8333 | 187.8542 | 1.579 | 165.4 | 0.22527 | 0.36063 | 409.61 | 14.861 | -4.7636 | NA | 3.641 | NA
11 | 187 | 2000 | 30 | 187.8542 | 187.875 | 1.92 | 182.9 | 0.24525 | 0.20688 | 413.24 | 14.861 | -13.1038 | NA | 4.9881 | NA
11 | 187 | 2100 | 0 | 187.875 | 187.8958 | 2.81 | 178.3 | 0.48512 | 0.08593 | 410.27 | 14.861 | -39.9938 | NA | 5.8401 | NA
11 | 187 | 2100 | 30 | 187.8958 | 187.9167 | 2.598 | 191 | 0.44808 | 0.12432 | 409.63 | 14.861 | -42.9607 | NA | 6.1228 | NA
11 | 187 | 2200 | 0 | 187.9167 | 187.9375 | 1.475 | 219.2 | 0.11159 | 1.964 | 413.98 | 14.861 | -9.1072 | NA | 1.0289 | NA
11 | 187 | 2200 | 30 | 187.9375 | 187.9583 | 1.081 | 120.7 | 0.13477 | -0.010826 | 418.66 | 14.861 | 2.6001 | NA | 0.30822 | NA
11 | 187 | 2300 | 0 | 187.9583 | 187.9792 | 1.367 | 174.2 | 0.093261 | 1.0111 | 430.87 | 14.861 | -3.1571 | NA | 2.4057 | NA
11 | 187 | 2300 | 30 | 187.9792 | 188 | 1.139 | 202.1 | 0.13526 | 1.6685 | 425.71 | 14.861 | -11.1417 | NA | 3.7413 | NA
11 | 188 | 0 | 0 | 188 | 188.0208 | 1.122 | 347.1 | 0.19128 | 1.164 | 435.12 | 14.854 | 13.2712 | NA | -6.5463 | NA
11 | 188 | 0 | 30 | 188.0208 | 188.0417 | 1.263 | 123.7 | 0.18947 | 0.12552 | 438.08 | 14.854 | 7.2257 | NA | 1.0625 | NA
11 | 188 | 100 | 0 | 188.0417 | 188.0625 | 2.264 | 184.5 | 0.23652 | 0.39072 | 431.15 | 14.854 | -15.2725 | NA | 7.2181 | NA
11 | 188 | 100 | 30 | 188.0625 | 188.0826 | 1.378 | 175.1 | 0.15588 | 1.5026 | 424.01 | 14.854 | -13.058 | NA | 3.3241 | NA
11 | 188 | 200 | 0 | 188.0826 | 188.1035 | 1.116 | 202.4 | 0.12855 | -0.024093 | 426.81 | 14.832 | -4.89 | 1.003 | 2.718 | 0.022204
11 | 188 | 200 | 30 | 188.1035 | 188.1243 | 1.212 | 182 | 0.15253 | 0.79651 | 430.45 | 14.789 | -2.4529 | 0.9053 | 3.6301 | 0.020035
11 | 188 | 300 | 0 | 188.1243 | 188.1451 | 1.53 | 188.4 | 0.16987 | 0.57367 | 439.93 | 14.624 | -4.8063 | 0.4694 | 0.48646 | 0.010384
11 | 188 | 300 | 30 | 188.1451 | 188.166 | 1.619 | 179.6 | 0.18525 | 0.3158 | 441.93 | 14.508 | 2.3882 | 3.327 | 2.5496 | 0.073595
11 | 188 | 400 | 0 | 188.166 | 188.1868 | 1.358 | 176.9 | 0.1279 | 0.76339 | 438.01 | 14.507 | -4.7599 | 1.458 | 3.3583 | 0.032259
11 | 188 | 400 | 30 | 188.1868 | 188.2076 | 1.392 | 179.7 | 0.13154 | 1.8627 | 435.96 | 14.376 | -9.1134 | 1.592 | 4.0021 | 0.035224
11 | 188 | 500 | 0 | 188.2076 | 188.2285 | 1.142 | 166.2 | 0.088584 | 0.32327 | 436.67 | 14.526 | -1.0151 | 2.934 | 0.075132 | 0.064887
11 | 188 | 500 | 30 | 188.2285 | 188.2493 | 0.9411 | 186.1 | 0.12791 | -0.089223 | 437.61 | 14.818 | 4.3222 | -1.434 | 8.697 | -0.03174
11 | 188 | 600 | 0 | 188.2493 | 188.2701 | 0.8697 | 152.3 | 0.19738 | -0.52336 | 430.86 | 14.846 | 25.5369 | NA | 5.1381 | NA
11 | 188 | 600 | 30 | 188.2701 | 188.291 | 0.8253 | 162.2 | 0.15782 | -0.29458 | 414.2 | 14.846 | -6.6144 | NA | 6.1966 | NA
11 | 188 | 700 | 0 | 188.291 | 188.3118 | 0.4171 | 84.47 | 0.089183 | NA | 402.86 | 14.846 | 61.7168 | NA | -1.7354 | NA
11 | 188 | 700 | 30 | 188.3118 | 188.3326 | 0.851 | 98.12 | 0.13537 | -6.5184 | 397.26 | 14.846 | 69.6752 | NA | -2.4848 | NA
11 | 188 | 800 | 0 | 188.3326 | 188.3535 | 1.276 | 62.44 | 0.32075 | -1.3501 | 396.18 | 14.846 | 210.6618 | NA | -3.2081 | NA
11 | 188 | 800 | 30 | 188.3535 | 188.3743 | 1.614 | 31.97 | 0.31477 | -1.1496 | 395.7 | 14.822 | 102.2315 | 3.912 | -1.9348 | 0.087306
11 | 188 | 900 | 0 | 188.3743 | 188.3951 | 1.729 | 354.5 | 0.38875 | -0.65376 | 395 | 14.36 | 142.6549 | 113.6 | -0.048182 | 2.5381
11 | 188 | 900 | 30 | 188.3951 | 188.416 | 1.42 | 321.5 | 0.39751 | -1.0281 | 393.97 | 13.044 | 229.4512 | 120.2 | 0.090603 | 2.6913
11 | 188 | 1000 | 0 | 188.416 | 188.4368 | 1.663 | 52.48 | 0.36037 | -0.97656 | 394.01 | 12.786 | 182.6042 | 136.5 | 0.24804 | 3.0603
11 | 188 | 1000 | 30 | 188.4368 | 188.4576 | 1.937 | 349.9 | 0.22055 | NA | 393.61 | 12.324 | 218.4169 | 146.3 | 0.95107 | 3.2822
11 | 188 | 1100 | 0 | 188.4576 | 188.4785 | 2.68 | 27.12 | 0.64091 | -0.28845 | 392.51 | 13.479 | 308.6861 | 54 | 0.93261 | 1.2109
11 | 188 | 1100 | 30 | 188.4785 | 188.4993 | 2.256 | 45.13 | 0.56148 | -0.80391 | 391.74 | 14.845 | 394.5271 | 0.8224 | -1.0592 | 0.018416
11 | 188 | 1200 | 0 | 188.4993 | 188.5236 | 2.943 | 34.29 | 0.54081 | -0.19773 | 392.63 | 15.344 | 155.363 | -9.495 | -0.47359 | -0.21252
11 | 188 | 1200 | 35 | 188.5236 | 188.541 | 2.605 | 66.72 | 0.57202 | -0.093111 | 392.6 | 16.28 | 72.9878 | 63.31 | 0.45636 | 1.4148
11 | 188 | 1300 | 0 | 188.541 | 188.5625 | 5.475 | 124.9 | 0.71849 | -0.042056 | 392.55 | 16.256 | 1.2176 | 27.92 | 1.5664 | 0.62333
11 | 188 | 1300 | 30 | 188.5625 | 188.5833 | 3.933 | 191.8 | 0.6275 | 0.10416 | 394.23 | 17.865 | NA | 105.7 | 6.543 | 2.3448
11 | 188 | 1400 | 0 | 188.5833 | 188.6042 | 2.341 | 181.8 | 0.39553 | 0.1636 | 393.86 | 19.263 | -38.8836 | 53.42 | 2.6515 | 1.1841
11 | 188 | 1400 | 30 | 188.6042 | 188.6243 | 2.15 | 292.1 | 0.15683 | 0.13171 | 395.34 | 19.777 | -25.4686 | 7.457 | 2.2176 | 0.16524
11 | 188 | 1500 | 0 | 188.625 | 188.6458 | 2.012 | 159.9 | 0.33274 | 0.0067643 | 398.8 | 20.237 | -18.5584 | -5.12 | 3.7683 | -0.11329
11 | 188 | 1500 | 30 | 188.6458 | 188.666 | 2.454 | 211.5 | 0.40229 | 0.44813 | 400.16 | 20.41 | -12.3058 | -15.6 | 2.7073 | -0.34505
11 | 188 | 1600 | 0 | 188.666 | 188.6868 | 1.587 | 323.9 | 0.3027 | -0.039601 | 401.01 | 20.141 | 11.1088 | -25.51 | -0.23951 | -0.56459
11 | 188 | 1600 | 30 | 188.6868 | 188.7083 | 1.356 | 181.9 | 0.18102 | 0.059945 | 403.24 | 21.188 | -3.0383 | 5.248 | 2.3191 | 0.11602
11 | 188 | 1700 | 0 | 188.7083 | 188.7292 | 2.085 | 215.8 | 0.28702 | 0.087669 | 401.43 | 20.813 | -12.0112 | 6.939 | 4.1709 | 0.15349
11 | 188 | 1700 | 30 | 188.7292 | 188.7493 | 1.463 | 124.6 | 0.15927 | 0.090551 | 403.69 | 20.749 | -3.9507 | 2.33 | 2.2476 | 0.051536
11 | 188 | 1800 | 0 | 188.7493 | 188.7701 | 1.447 | 181.3 | 0.24962 | 0.69656 | 404.96 | 20.334 | -17.3118 | 4.788 | 5.5886 | 0.10604
11 | 188 | 1800 | 30 | 188.7701 | 188.7917 | NA | NA | NA | NA | 400.26 | 18.152 | NA | NA | NA | NA
11 | 188 | 1900 | 0 | 188.7917 | 188.8125 | NA | NA | NA | NA | 404.64 | 18.543 | NA | NA | NA | NA
11 | 188 | 1900 | 30 | 188.8125 | 188.8326 | NA | NA | NA | NA | 412.1 | 19.201 | NA | NA | NA | NA
11 | 188 | 2000 | 0 | 188.8326 | 188.8535 | NA | NA | NA | NA | 415.61 | 18.522 | NA | NA | NA | NA
11 | 188 | 2000 | 30 | 188.8542 | 188.875 | NA | NA | NA | NA | 416 | 18.201 | NA | NA | NA | NA
11 | 188 | 2100 | 0 | 188.875 | 188.8958 | NA | NA | NA | NA | 427.82 | 18.526 | NA | NA | NA | NA
11 | 188 | 2100 | 30 | 188.8958 | 188.916 | NA | NA | NA | NA | 431.83 | 18.354 | NA | NA | NA | NA
11 | 188 | 2200 | 0 | 188.916 | 188.9375 | NA | NA | NA | NA | 438.33 | 18.556 | NA | NA | NA | NA
11 | 188 | 2200 | 30 | 188.9375 | 188.9583 | NA | NA | NA | NA | 429.93 | 17.999 | NA | NA | NA | NA
11 | 188 | 2300 | 0 | 188.9583 | 188.9792 | NA | NA | NA | NA | 435.14 | 17.846 | NA | NA | NA | NA
11 | 188 | 2300 | 30 | 188.9792 | 189 | NA | NA | NA | NA | 429.08 | 17.406 | NA | NA | NA | NA
11 | 189 | 0 | 0 | 189 | 189.0208 | NA | NA | NA | NA | 431.45 | 17.111 | NA | NA | NA | NA
11 | 189 | 0 | 30 | 189.0208 | 189.041 | NA | NA | NA | NA | 432.71 | 16.88 | NA | NA | NA | NA
11 | 189 | 100 | 0 | 189.041 | 189.0618 | NA | NA | NA | NA | 419.18 | 16.377 | NA | NA | NA | NA
11 | 189 | 100 | 30 | 189.0618 | 189.0833 | NA | NA | NA | NA | 424.88 | 15.958 | NA | NA | NA | NA
11 | 189 | 200 | 0 | 189.0833 | 189.1042 | NA | NA | NA | NA | 425.39 | 15.702 | NA | NA | NA | NA
11 | 189 | 200 | 30 | 189.1042 | 189.125 | NA | NA | NA | NA | 415.84 | 15.832 | NA | NA | NA | NA
11 | 189 | 300 | 0 | 189.125 | 189.1458 | NA | NA | NA | NA | 431.27 | 15.516 | NA | NA | NA | NA
11 | 189 | 300 | 30 | 189.1458 | 189.1667 | NA | NA | NA | NA | 422.04 | 15.828 | NA | NA | NA | NA
11 | 189 | 400 | 0 | 189.1667 | 189.1875 | NA | NA | NA | NA | 412.56 | 15.943 | NA | NA | NA | NA
11 | 189 | 400 | 30 | 189.1875 | 189.2083 | NA | NA | NA | NA | 408.42 | 15.85 | NA | NA | NA | NA
11 | 189 | 500 | 0 | 189.2083 | 189.2292 | 2.076 | 214.1 | 0.2676 | 0.64008 | 405.04 | 15.93 | -33.9658 | -2.86 | 2.6612 | -0.063374
11 | 189 | 500 | 30 | 189.2292 | 189.25 | 0.7368 | 42.33 | 0.13214 | 6.405 | 412.64 | 15.89 | -13.8284 | 0.001347 | 0.030725 | 2.9844e-05
11 | 189 | 600 | 0 | 189.25 | 189.2708 | 1.062 | 298 | 0.046528 | 0.27241 | 405.98 | 16.155 | -25.1897 | 5.008 | 3.4629 | 0.11105
11 | 189 | 600 | 30 | 189.2708 | 189.2917 | 0.701 | 57.45 | 0.096008 | -2.7318 | 409.48 | 17.102 | 33.0081 | 29.64 | 1.4387 | 0.65681
11 | 189 | 700 | 0 | 189.2917 | 189.3125 | 1.059 | 109.2 | 0.086651 | -1.8177 | 398.5 | 16.648 | 23.6032 | 145.2 | -0.051576 | 3.2259
11 | 189 | 700 | 30 | 189.3125 | 189.3333 | 1.011 | 75.53 | 0.13741 | -2.4585 | 395.59 | 16.127 | 56.5665 | 94.57 | -2.4336 | 2.1048
11 | 189 | 800 | 0 | 189.3333 | 189.3542 | 1.535 | 234 | 0.21778 | -0.63768 | 393.55 | 15.093 | 116.812 | 100.9 | -2.0892 | 2.2518
11 | 189 | 800 | 30 | 189.3542 | 189.375 | 2.644 | 260.1 | 0.64592 | -0.13599 | 393.59 | 13.562 | 159.1086 | 275.4 | -0.74903 | 6.166
11 | 189 | 900 | 0 | 189.375 | 189.3958 | 2.956 | 244.9 | 0.69728 | -0.15164 | 394.03 | 13.241 | 209.9765 | 227.4 | -0.78755 | 5.0971
11 | 189 | 900 | 30 | 189.3958 | 189.4167 | 3.881 | 262.4 | 0.90203 | -0.073692 | 394.23 | 12.536 | 249.2566 | 303.8 | 0.64966 | 6.819
11 | 189 | 1000 | 0 | 189.4167 | 189.4375 | 3.019 | 266.3 | 0.7848 | -0.096901 | 394.41 | 12.474 | 240.0233 | 235.6 | 0.67341 | 5.2928
11 | 189 | 1000 | 30 | 189.4375 | 189.4583 | 3.419 | 276.1 | 0.82579 | -0.12873 | 394.12 | 12.151 | 318.8724 | 245.1 | 1.9296 | 5.5121
11 | 189 | 1100 | 0 | 189.4583 | 189.4792 | 4.423 | 276.1 | 0.95555 | -0.073796 | 393.33 | 11.703 | 283.4972 | 239.7 | 2.0956 | 5.3954
11 | 189 | 1100 | 30 | 189.4792 | 189.4993 | 4.132 | 254.8 | 0.86393 | -0.098517 | 392.79 | 10.677 | 261.7111 | 194.4 | 1.17 | 4.3819
11 | 189 | 1200 | 0 | 189.4993 | 189.5201 | 4.392 | 245.8 | 1.0168 | -0.088027 | 393.54 | 10.39 | 407.4739 | 244.5 | 2.8002 | 5.5165
11 | 189 | 1200 | 30 | 189.5201 | 189.541 | 4.36 | 257.6 | 0.96721 | -0.087568 | 392.8 | 9.9051 | 354.0481 | 197.8 | 2.1733 | 4.4647
11 | 189 | 1300 | 0 | 189.541 | 189.5618 | 3.732 | 285 | 0.9031 | -0.095198 | 391.87 | 9.6652 | 369.4512 | 247 | 3.789 | 5.5793
11 | 189 | 1300 | 30 | 189.5618 | 189.5826 | 4.444 | 269.9 | 0.95695 | -0.067836 | 391.34 | 9.1852 | 261.9819 | 147.7 | 2.1817 | 3.3375
11 | 189 | 1400 | 0 | 189.5826 | 189.6035 | 3.947 | 256.2 | 0.92488 | -0.074245 | 391.11 | 8.7039 | 264.0662 | 185.7 | 3.0104 | 4.1989
11 | 189 | 1400 | 30 | 189.6035 | 189.6243 | 2.705 | 250.3 | 0.58816 | -0.12951 | 391.33 | 8.7734 | 132.3935 | 145.9 | 2.5391 | 3.2991
11 | 189 | 1500 | 0 | 189.6243 | 189.6451 | 3.134 | 314.2 | 0.27678 | -0.14627 | 391.27 | 10.615 | 101.8024 | 109.7 | 0.85932 | 2.4739
11 | 189 | 1500 | 30 | 189.6451 | 189.666 | 4.058 | 62.14 | 0.73284 | -0.067878 | 390.66 | 14.264 | 103.5593 | 90.86 | 0.32767 | 2.0374
11 | 189 | 1600 | 0 | 189.666 | 189.6868 | 2.651 | 75.91 | 0.56615 | -0.097467 | 390.48 | 14.072 | 79.6365 | 92.95 | 0.049073 | 2.0856
11 | 189 | 1600 | 30 | 189.6868 | 189.7076 | 4.185 | 89.05 | 0.63195 | -0.035963 | 390.85 | 14.795 | 41.7306 | 56.07 | 0.92787 | 1.2563
11 | 189 | 1700 | 0 | 189.7076 | 189.7285 | 1.221 | 68.31 | 0.41267 | -0.052386 | 391.9 | 14.864 | 14.0386 | 88.28 | 2.4516 | 1.9762
11 | 189 | 1700 | 30 | 189.7285 | 189.7493 | 1.154 | 311.7 | 0.32427 | 0.1498 | 393.46 | 14.348 | -25.5783 | 37.07 | 1.4042 | 0.82999
11 | 189 | 1800 | 0 | 189.7493 | 189.7701 | 1.846 | 138.6 | 0.39244 | 0.019515 | 393.8 | 13.694 | -8.2901 | 85.61 | 3.1455 | 1.9169
11 | 189 | 1800 | 30 | 189.7701 | 189.791 | 2.035 | 104.9 | 0.33525 | 0.043143 | 394.6 | 13.595 | -20.1092 | 16.16 | 2.4242 | 0.36191
11 | 189 | 1900 | 0 | 189.791 | 189.8118 | 3.012 | 341.8 | 0.41855 | 0.062796 | 396.21 | 14.162 | -21.4755 | 25.15 | 3.6733 | 0.5622
11 | 189 | 1900 | 30 | 189.8118 | 189.8326 | 1.952 | 15.58 | 0.2527 | 0.24007 | 399.41 | 14.705 | -20.2409 | -5.316 | 1.2561 | -0.11866
11 | 189 | 2000 | 0 | 189.8326 | 189.8535 | 2.083 | 334.8 | 0.16147 | 0.027523 | 403.18 | 15.528 | -21.3219 | 3.351 | 6.2783 | 0.074722
11 | 189 | 2000 | 30 | 189.8535 | 189.8743 | 3.686 | 14.42 | 0.52994 | 0.097625 | 399.13 | 17.387 | 97.5268 | 16.43 | 5.4157 | 0.36407
11 | 189 | 2100 | 0 | 189.8743 | 189.8951 | 2.121 | 201.6 | 0.39223 | 1.5295 | 400.56 | 18.001 | -45.0295 | -8.814 | 4.1082 | -0.19507
11 | 189 | 2100 | 30 | 189.8951 | 189.916 | 1.513 | 186.4 | 0.23769 | 0.34254 | 406.33 | 18.253 | -15.5329 | 0.6216 | 4.4375 | 0.013749
11 | 189 | 2200 | 0 | 189.916 | 189.9368 | 1.524 | 198.5 | 0.22626 | 0.70631 | 406.78 | 17.847 | -18.5307 | 6.884 | 5.3155 | 0.15235
11 | 189 | 2200 | 30 | 189.9368 | 189.9576 | 1.266 | 148 | 0.07931 | 0.20952 | 414.93 | 17.946 | -0.14396 | 2.451 | -0.75582 | 0.054215
11 | 189 | 2300 | 0 | 189.9576 | 189.9785 | 1.809 | 199.5 | 0.22148 | 0.25733 | 416.7 | 17.68 | -10.0508 | 0.6822 | 2.7565 | 0.015091
11 | 189 | 2300 | 30 | 189.9785 | 189.9993 | 1.53 | 181.6 | 0.24271 | 0.5391 | 420.8 | 17.389 | -2.3768 | 0.375 | 3.3306 | 0.0082958
11 | 190 | 0 | 0 | 190 | 190.0201 | 1.86 | 189.4 | 0.14154 | 1.4747 | 424.86 | 16.927 | -12.4424 | 0.5007 | 2.5665 | 0.011077
11 | 190 | 0 | 30 | 190.0208 | 190.041 | 2.322 | 189.2 | 0.33689 | 0.17543 | 425.87 | 16.722 | -27.4173 | 0.08102 | 6.9681 | 0.001792
11 | 190 | 100 | 0 | 190.041 | 190.0618 | 1.614 | 193.1 | 0.19784 | 0.48067 | 426.48 | 16.36 | -14.1346 | 0.991 | 3.8727 | 0.021925
11 | 190 | 100 | 30 | 190.0618 | 190.0826 | 1.816 | 194.1 | 0.26857 | 0.31164 | 425.16 | 16.256 | -25.4263 | 2.282 | 10.63 | 0.050497
11 | 190 | 200 | 0 | 190.0833 | 190.1035 | 2.404 | 189.2 | 0.3086 | 0.25196 | 422.69 | 15.902 | -29.3558 | 0.06853 | 6.2592 | 0.0015168
11 | 190 | 200 | 30 | 190.1035 | 190.1243 | 2.754 | 183.6 | 0.4435 | 0.15953 | 420.2 | 15.333 | -55.4417 | 2.853 | 7.5911 | 0.063174
11 | 190 | 300 | 0 | 190.125 | 190.1451 | 1.833 | 188.8 | 0.29442 | 0.22042 | 419.92 | 14.9 | -25.2652 | 2.632 | 5.5508 | 0.058272
11 | 190 | 300 | 30 | 190.1458 | 190.166 | 0.9448 | 230.4 | 0.11517 | -0.084986 | 418.39 | 14.597 | -0.93808 | -2.127 | 0.80963 | -0.04711
11 | 190 | 400 | 0 | 190.1667 | 190.1868 | 0.8001 | 164.6 | 0.0989 | 3.2911 | 426.35 | 14.556 | 0.016191 | 2.686 | -0.36475 | 0.059454
11 | 190 | 400 | 30 | 190.1875 | 190.2076 | 2.18 | 179.1 | 0.22267 | 0.54224 | 433.2 | 14.299 | -18.2559 | -5.265 | 7.457 | -0.11649
11 | 190 | 500 | 0 | 190.2083 | 190.2285 | 2.006 | 189.1 | 0.30662 | 0.26985 | 418.24 | 14.203 | -33.501 | -0.2743 | 8.6952 | -0.0060757
11 | 190 | 500 | 30 | 190.2292 | 190.2493 | 1.602 | 179.3 | 0.26647 | 0.40223 | 415.71 | 14.543 | -31.1995 | -2.88 | 10.841 | -0.0638
11 | 190 | 600 | 0 | 190.25 | 190.2701 | 1.219 | 145.6 | 0.20486 | 0.10223 | 412.84 | 15.862 | -8.2156 | 23.04 | 3.5505 | 0.51047
11 | 190 | 600 | 30 | 190.2708 | 190.291 | 0.7688 | 92.53 | 0.17406 | 0.10097 | 406.67 | 16.718 | 26.3428 | 35.8 | 0.02027 | 0.79397
11 | 190 | 700 | 0 | 190.2917 | 190.3125 | 1.832 | 164.8 | 0.44565 | 0.029364 | 396.64 | 16.039 | 26.0271 | 188.4 | -0.81844 | 4.1919
11 | 190 | 700 | 30 | 190.3125 | 190.3326 | 1.692 | 188.3 | 0.27599 | -0.027496 | 395.17 | 14.393 | 5.4115 | 56.49 | -0.87609 | 1.2598
11 | 190 | 800 | 0 | 190.3333 | 190.3542 | 0.9223 | 145.3 | 0.091165 | 0.57225 | 395.1 | 14.36 | -8.9573 | 12.36 | -0.46616 | 0.27545
11 | 190 | 800 | 30 | 190.3542 | 190.3743 | 1.199 | 53.84 | 0.22103 | 0.060494 | 394.76 | 15.382 | 5.5836 | 97.8 | 0.21256 | 2.1789
11 | 190 | 900 | 0 | 190.375 | 190.3958 | 2.865 | 277.7 | 0.79835 | -0.071215 | 394.53 | 12.468 | 178.7486 | 375.6 | -2.468 | 8.4197
11 | 190 | 900 | 30 | 190.3958 | 190.4167 | 3.208 | 274.4 | 0.59491 | -0.47139 | 394.86 | 11.958 | 196.7059 | 229.8 | -1.798 | 5.1559
11 | 190 | 1000 | 0 | 190.4167 | 190.4375 | 3.334 | 275.2 | 0.49339 | -0.76328 | 394.6 | 10.971 | 208.1282 | 235.5 | -1.0554 | 5.2938
11 | 190 | 1000 | 30 | 190.4375 | 190.4583 | 3.396 | 274.8 | 0.79065 | -0.10634 | 394.55 | 10.495 | 216.4926 | 258.4 | 0.66635 | 5.8154
11 | 190 | 1100 | 0 | 190.4583 | 190.4792 | 3.769 | 274.7 | 0.72611 | -0.052586 | 394.25 | 9.9164 | 94.8211 | 130.5 | -0.36517 | 2.94
11 | 190 | 1100 | 30 | 190.4792 | 190.5 | 4.209 | 260 | 0.83462 | -0.047198 | 393.44 | 9.2156 | 120.3713 | 157.9 | -0.21414 | 3.5612
11 | 190 | 1200 | 0 | 190.5 | 190.5208 | 3.345 | 230.5 | 0.77455 | -0.043841 | 394.6 | 9.3378 | 115.7123 | 173.7 | 0.44138 | 3.9166
11 | 190 | 1200 | 30 | 190.5208 | 190.5417 | 2.974 | 122.1 | 0.74101 | -0.49674 | 393.3 | 10.874 | 136.1297 | 103.7 | -0.67805 | 2.3332
11 | 190 | 1300 | 0 | 190.5417 | 190.5625 | 3.364 | 60.1 | 0.63888 | -0.057408 | 392.36 | 13.196 | 58.3697 | 103.6 | 0.042448 | 2.3235
11 | 190 | 1300 | 30 | 190.5625 | 190.5833 | 2.345 | 37.06 | 0.56121 | -0.14075 | 390.76 | 14.564 | 108.4076 | 92.22 | -1.4848 | 2.0654
11 | 190 | 1400 | 0 | 190.5833 | 190.6042 | 2.493 | 20.42 | 0.51154 | -0.039858 | 390.91 | 14.493 | 45.2027 | 69.59 | 0.6305 | 1.5582
11 | 190 | 1400 | 30 | 190.6042 | 190.625 | 2.078 | 11.58 | 0.44794 | -0.17937 | 389.88 | 14.601 | 57.9203 | 105.7 | -1.8548 | 2.3674
11 | 190 | 1500 | 0 | 190.625 | 190.6458 | 3.056 | 356.5 | 0.49688 | -0.1211 | 389.87 | 15.233 | 57.3864 | 126.6 | -1.4181 | 2.8323
11 | 190 | 1500 | 30 | 190.6458 | 190.6667 | 3.579 | 356.7 | 0.43875 | -0.22223 | 390.32 | 14.773 | 87.51 | 39.09 | -0.61696 | 0.8758
11 | 190 | 1600 | 0 | 190.6667 | 190.6875 | 3.568 | 331.1 | 0.54547 | -0.11607 | 391.4 | 13.487 | 162.8102 | 231.4 | -0.38825 | 5.1875
11 | 190 | 1600 | 30 | 190.6875 | 190.7083 | 3.607 | 352.8 | 0.54328 | -0.20747 | 391.31 | 14.565 | 151.5964 | 69.15 | -1.8353 | 1.5481
11 | 190 | 1700 | 0 | 190.7083 | 190.7292 | 3.681 | 64.79 | 0.7069 | -0.02404 | 391.67 | 15.072 | 34.4869 | 52.15 | 0.054778 | 1.1658
11 | 190 | 1700 | 30 | 190.7292 | 190.7493 | 2.529 | 87.94 | 0.69646 | -0.0041718 | 392.83 | 14.95 | 5.9498 | 59.73 | 2.9697 | 1.3348
11 | 190 | 1800 | 0 | 190.7493 | 190.7701 | 1.928 | 180.6 | 0.50122 | -0.019346 | 395.18 | 15.396 | 9.9823 | 10.22 | 3.6331 | 0.22822
11 | 190 | 1800 | 30 | 190.7701 | 190.791 | 1.545 | 216.7 | 0.30011 | 0.060133 | 396.69 | 15.713 | -9.2018 | 15.31 | 2.0333 | 0.34157
11 | 190 | 1900 | 0 | 190.791 | 190.8118 | 1.301 | 334.5 | 0.14564 | 0.65435 | 399.15 | 15.901 | -6.5757 | 5.026 | 1.2913 | 0.11205
11 | 190 | 1900 | 30 | 190.8118 | 190.8326 | 1.06 | 346.1 | 0.11339 | 0.7954 | 403.11 | 16.392 | -7.2686 | 1.153 | 2.2166 | 0.025672
11 | 190 | 2000 | 0 | 190.8326 | 190.8535 | 1.16 | 17.12 | 0.17034 | -2.2565 | 410.61 | 16.707 | 8.6594 | -5.573 | -4.8762 | -0.12391
11 | 190 | 2000 | 30 | 190.8535 | 190.8743 | 1.502 | 182.3 | 0.21366 | 0.23227 | 420.94 | 17.158 | 7.0009 | -12.1 | -0.80804 | -0.26869
11 | 190 | 2100 | 0 | 190.8743 | 190.8951 | 1.59 | 194.2 | 0.23431 | 0.28229 | 427.39 | 17.012 | -7.7786 | 3.493 | 6.6404 | 0.077504
11 | 190 | 2100 | 30 | 190.8951 | 190.916 | 2.048 | 203.6 | 0.33843 | 0.16181 | 424.36 | 16.561 | -17.5137 | 2.974 | 4.554 | 0.066001
11 | 190 | 2200 | 0 | 190.916 | 190.9368 | 3.963 | 150.2 | 0.73233 | 0.036219 | 412.05 | 16.042 | -67.6629 | 25.7 | 13.996 | 0.57055
11 | 190 | 2200 | 30 | 190.9368 | 190.9576 | 2.987 | 187.8 | 0.52203 | 0.033371 | 399.49 | 15.21 | -19.4086 | 8.793 | 3.3412 | 0.19532
11 | 190 | 2300 | 0 | 190.9576 | 190.9785 | 3.291 | 185.9 | 0.59234 | 0.0187 | 400.03 | 14.838 | -20.1708 | 15.72 | 4.6759 | 0.34929
11 | 190 | 2300 | 30 | 190.9785 | 190.9993 | 3.502 | 174.6 | 0.75504 | 0.012126 | 402.09 | 15.017 | -22.3209 | 17.17 | 4.7534 | 0.38152
11 | 191 | 0 | 0 | 190.9993 | 191.0201 | 2.376 | 200.9 | 0.37241 | 0.12184 | 401.87 | 14.806 | -19.254 | 11.63 | 2.5386 | 0.25837
11 | 191 | 0 | 30 | 191.0201 | 191.041 | 0.9647 | 99.66 | 0.18507 | 1.5651 | 407.59 | 14.834 | -1.9653 | -4.201 | -0.54183 | -0.093295
11 | 191 | 100 | 0 | 191.041 | 191.0618 | 1.608 | 205.4 | 0.13747 | 2.0011 | 408.62 | 14.576 | -11.4404 | 4.527 | 1.9355 | 0.10053
11 | 191 | 100 | 30 | 191.0618 | 191.0826 | 0.8853 | 118.4 | 0.055544 | -0.094012 | 419.54 | 14.655 | 4.0235 | -11.12 | -3.8537 | -0.2468
11 | 191 | 200 | 0 | 191.0826 | 191.1035 | 1.41 | 194.2 | 0.072149 | 1.5455 | 411.8 | 13.958 | -11.1134 | 0.5606 | 1.1326 | 0.012453
11 | 191 | 200 | 30 | 191.1035 | 191.1243 | 2.183 | 182.9 | 0.17743 | 2.0525 | 411.62 | 13.747 | -35.2454 | 4.456 | 3.3949 | 0.098985
11 | 191 | 300 | 0 | 191.1243 | 191.1451 | 2.371 | 204.8 | 0.24631 | 0.65395 | 408.22 | 13.605 | -42.736 | 5.24 | 3.7401 | 0.11649
11 | 191 | 300 | 30 | 191.1451 | 191.166 | 2.387 | 193 | 0.33223 | 0.23432 | 409.32 | 13.716 | -34.4568 | 3.654 | 3.3649 | 0.081197
11 | 191 | 400 | 0 | 191.166 | 191.1868 | 1.353 | 148.5 | 0.1972 | -0.83672 | 420.41 | 13.815 | 13.5279 | -4.979 | -3.7984 | -0.11053
11 | 191 | 400 | 30 | 191.1868 | 191.2076 | 0.9445 | 164 | 0.13746 | 0.48226 | 425.8 | 13.852 | -9.0995 | -0.5099 | 3.6339 | -0.011308
11 | 191 | 500 | 0 | 191.2076 | 191.2285 | 1.977 | 171.4 | 0.2148 | 0.56519 | 416.94 | 13.766 | -22.1152 | 1.315 | 2.1252 | 0.029169
11 | 191 | 500 | 30 | 191.2285 | 191.2493 | 1.78 | 165.7 | 0.32549 | 0.14421 | 410.72 | 13.958 | -25.513 | 16.7 | 6.089 | 0.37074
11 | 191 | 600 | 0 | 191.2493 | 191.2701 | 0.6093 | 38.74 | 0.16279 | -0.10052 | 406.91 | 14.313 | 2.6391 | -2.245 | 0.58667 | -0.049852
11 | 191 | 600 | 30 | 191.2701 | 191.291 | 1.935 | 186.4 | 0.32446 | 0.24541 | 403.39 | 14.724 | -35.0514 | 8.142 | 5.1985 | 0.18096
11 | 191 | 700 | 0 | 191.291 | 191.3118 | 2.861 | 208.8 | 0.48441 | 0.05675 | 395.79 | 14.623 | -25.6727 | 42.66 | -2.422 | 0.9498
11 | 191 | 700 | 30 | 191.3118 | 191.3326 | 1.792 | 238.3 | 0.47213 | -0.10975 | 393.83 | 14.429 | 49.0385 | 111.9 | -6.0741 | 2.4937
11 | 191 | 800 | 0 | 191.3326 | 191.3535 | 2.432 | 230.7 | 0.86489 | -0.11087 | 392.97 | 13.638 | 364.325 | 241.9 | -8.9067 | 5.4092
11 | 191 | 800 | 30 | 191.3535 | 191.3743 | 3.081 | 222.1 | 0.75541 | -0.060227 | 393.13 | 13.078 | 117.7246 | 115.9 | -5.9474 | 2.5927
11 | 191 | 900 | 0 | 191.3743 | 191.3951 | 2.226 | 218.4 | 0.52971 | -0.12497 | 392.84 | 13.173 | 93.9429 | 104.4 | -5.2665 | 2.3372
11 | 191 | 900 | 30 | 191.3951 | 191.416 | 2.977 | 247.1 | 0.53829 | -0.26494 | 393.36 | 12.597 | 164.259 | 146.5 | -4.962 | 3.2857
11 | 191 | 1000 | 0 | 191.416 | 191.4368 | 3.712 | 267.1 | 0.8526 | -0.069844 | 393.83 | 11.289 | 191.8812 | 149.8 | -3.3694 | 3.3668
11 | 191 | 1000 | 30 | 191.4368 | 191.4576 | 3.623 | 265.5 | 0.86364 | -0.072189 | 393.39 | 11.092 | 203.613 | 160.3 | -3.276 | 3.6041
11 | 191 | 1100 | 0 | 191.4576 | 191.4785 | 3.564 | 292.3 | 0.82749 | -0.089927 | 392.73 | 11.005 | 251.5261 | 160 | -2.4783 | 3.5996
11 | 191 | 1100 | 30 | 191.4785 | 191.4993 | 4.534 | 276.3 | 1.0176 | -0.054021 | 392.48 | 10.617 | 247.8454 | 185.1 | -1.8936 | 4.1678
11 | 191 | 1200 | 0 | 191.5 | 191.5201 | 2.611 | 250.6 | 0.54774 | -0.2187 | 392.77 | 10.957 | 182.3791 | 158.6 | -2.3018 | 3.5705
11 | 191 | 1200 | 30 | 191.5201 | 191.541 | 3.765 | 274.6 | 0.7622 | -0.06986 | 392.62 | 10.239 | 149.027 | 100.8 | 0.59534 | 2.2719
11 | 191 | 1300 | 0 | 191.5417 | 191.5618 | 3.626 | 157.9 | NA | NA | 392.79 | 11.919 | NA | NA | NA | NA
11 | 191 | 1300 | 30 | 191.5625 | 191.5826 | 3.997 | 214.5 | NA | NA | 393.39 | 14.406 | NA | NA | NA | NA
11 | 191 | 1400 | 0 | 191.5833 | 191.6035 | NA | NA | NA | NA | 393.92 | 14.566 | NA | NA | NA | NA
11 | 191 | 1400 | 30 | 191.6042 | 191.6243 | NA | NA | NA | NA | 395.22 | 16.681 | NA | NA | NA | NA
11 | 191 | 1500 | 0 | 191.625 | 191.6458 | 1.247 | 98.68 | 0.17201 | -0.76077 | 393.66 | 19.158 | 29.7416 | 137.1 | -2.1527 | 3.0385
11 | 191 | 1500 | 30 | 191.6458 | 191.666 | 1.431 | 281.5 | 0.15919 | 0.18598 | 392.14 | 18.605 | -0.007597 | 24.46 | -0.29897 | 0.54287
11 | 191 | 1600 | 0 | 191.6667 | 191.6875 | 1.565 | 153 | 0.22711 | 0.41022 | 393.1 | 18.956 | -17.5809 | 57.15 | 0.90646 | 1.2681
11 | 191 | 1600 | 30 | 191.6875 | 191.7083 | 1.299 | 270.4 | 0.17097 | 0.14433 | 395.58 | 15.614 | -15.9907 | 6.111 | 0.17813 | 0.13612
11 | 191 | 1700 | 0 | 191.7083 | 191.7285 | 1.877 | 292.1 | 0.19113 | 0.16848 | 396.25 | 16.623 | -8.7917 | 44.15 | 0.30576 | 0.98184
11 | 191 | 1700 | 30 | 191.7292 | 191.7493 | 1.455 | 313.9 | 0.14983 | 0.48276 | 396.68 | 16.727 | -9.9858 | 27.85 | 0.89165 | 0.61956
11 | 191 | 1800 | 0 | 191.75 | 191.7708 | 0.7673 | 45.91 | 0.12245 | -0.036282 | 397.56 | 18.282 | 1.7039 | -13.01 | -0.0709 | -0.28893
11 | 191 | 1800 | 30 | 191.7708 | 191.791 | 1.453 | 6.125 | 0.18901 | 0.54745 | 397.78 | 17.952 | -14.3316 | 39.42 | 2.9121 | 0.8751
11 | 191 | 1900 | 0 | 191.7917 | 191.8125 | 1.805 | 352 | 0.18602 | 1.6875 | 399.16 | 17.918 | -11.3696 | 12.92 | 2.0545 | 0.28668
11 | 191 | 1900 | 30 | 191.8125 | 191.8333 | 1.474 | 42.17 | 0.28041 | 0.19357 | 401.14 | 16.176 | -7.3566 | -22.44 | 1.9853 | -0.49905
11 | 191 | 2000 | 0 | 191.8333 | 191.8542 | 1.964 | 310.5 | 0.20762 | 0.089567 | 403.56 | 15.712 | -5.0957 | -1.694 | 0.83003 | -0.037662
11 | 191 | 2000 | 30 | 191.8542 | 191.875 | 0.6849 | 28.85 | 0.075791 | -1.3118 | 410.08 | 16.171 | 5.3019 | -7.574 | -1.0444 | -0.16827
11 | 191 | 2100 | 0 | 191.875 | 191.8958 | 0.8179 | 188 | 0.10946 | 0.052266 | 409.92 | 16.376 | -6.0235 | 0.7679 | 0.35345 | 0.017052
11 | 191 | 2100 | 30 | 191.8958 | 191.9167 | 1.177 | 169 | 0.16348 | 0.43238 | 422.79 | 16.76 | 14.4362 | -14.35 | -7.9484 | -0.31822
11 | 191 | 2200 | 0 | 191.9167 | 191.9375 | 1.679 | 181.4 | 0.32927 | 0.37585 | 424.84 | 16.509 | 11.7117 | NA | NA | NA
11 | 191 | 2200 | 30 | 191.9375 | 191.9583 | 2.101 | 171.5 | 0.36611 | 0.55199 | 404.55 | 15.039 | -63.3042 | 35.92 | 10.538 | 0.79847
11 | 191 | 2300 | 0 | 191.9583 | 191.9792 | 2.659 | 169.7 | 0.37102 | 0.12522 | 400.57 | 14.651 | -27.2349 | 14.32 | 5.9137 | 0.31829
11 | 191 | 2300 | 30 | 191.9792 | 192 | 1.935 | 155.1 | 0.30274 | 0.22244 | 401.79 | 14.426 | -27.7928 | 15.11 | 5.2379 | 0.33585
11 | 192 | 0 | 0 | 192 | 192.0208 | 2.066 | 201.2 | 0.22289 | 1.0769 | 402.08 | 14.02 | -27.349 | 14.64 | 2.4391 | 0.32569
11 | 192 | 0 | 30 | 192.0208 | 192.0417 | 2.021 | 201.5 | 0.25643 | 0.46422 | 405.01 | 13.988 | -28.1202 | 13.88 | 3.8536 | 0.30878
11 | 192 | 100 | 0 | 192.0417 | 192.0625 | 2.402 | 186.7 | 0.38694 | 0.16866 | 406.44 | 13.857 | -37.0866 | 17.72 | 4.8075 | 0.39417
11 | 192 | 100 | 30 | 192.0625 | 192.0833 | 1.377 | 210.2 | 0.16012 | 0.50912 | 407.1 | 13.602 | -13.2707 | 2.623 | 0.95624 | 0.058349
11 | 192 | 200 | 0 | 192.0833 | 192.1042 | 1.417 | 153.2 | 0.11948 | 0.19636 | 419.15 | 14.363 | -11.1891 | 5.862 | 2.4357 | 0.13023
11 | 192 | 200 | 30 | 192.1042 | 192.125 | 0.6457 | 166.7 | 0.1389 | -0.092607 | 423.25 | 14.207 | -7.7458 | 3.199 | 2.6177 | 0.071052
11 | 192 | 300 | 0 | 192.125 | 192.1458 | 1.319 | 210.8 | 0.12113 | 0.64231 | 423.47 | 13.786 | -9.1924 | 6.66 | 3.8197 | 0.14799
11 | 192 | 300 | 30 | 192.1458 | 192.1667 | 1.516 | 173.9 | 0.17023 | 0.47545 | 433.6 | 14.186 | -6.1453 | -6.289 | 0.12702 | -0.13959
11 | 192 | 400 | 0 | 192.1667 | 192.1875 | 1.533 | 192.6 | 0.23951 | 0.43372 | 426.75 | 13.732 | -13.4417 | -9.665 | -5.187 | -0.21468
11 | 192 | 400 | 30 | 192.1875 | 192.2083 | 1.826 | 171.7 | 0.1661 | 1.1369 | 438.73 | 14.169 | -4.2739 | 4.765 | 5.1887 | 0.10575
11 | 192 | 500 | 0 | 192.2083 | 192.2292 | 1.792 | 182.4 | 0.21274 | 0.54091 | 423.85 | 13.704 | -18.4602 | 6.366 | 2.7809 | 0.14146
11 | 192 | 500 | 30 | 192.2292 | 192.25 | 1.113 | 172.9 | 0.11304 | -1.6632 | 426.37 | 13.897 | 0.88899 | -7.787 | -4.8884 | -0.17299
11 | 192 | 600 | 0 | 192.25 | 192.2708 | 1.486 | 177.9 | 0.13906 | 2.7013 | 416.19 | 13.853 | -16.1512 | 22.05 | 6.3807 | 0.49024
11 | 192 | 600 | 30 | 192.2708 | 192.2917 | 1.403 | 209.9 | 0.22779 | 1.5768 | 417.61 | 14.423 | -18.5875 | 24.83 | 4.7424 | 0.55196
11 | 192 | 700 | 0 | 192.2917 | 192.3125 | 0.7152 | 275.9 | 0.16747 | 0.12484 | 405.99 | 14.667 | -4.5348 | 61.3 | 1.7217 | 1.3635
11 | 192 | 700 | 30 | 192.3125 | 192.3333 | 0.7373 | 62.62 | 0.1545 | -0.38413 | 400.68 | 15.218 | 5.8166 | 111.3 | 1.8533 | 2.4763
11 | 192 | 800 | 0 | 192.3333 | 192.3549 | 0.6664 | 80.52 | 0.10054 | 0.68285 | 396.95 | 14.481 | -0.27092 | 47.9 | -1.0726 | 1.0672
11 | 192 | 800 | 38 | 192.3597 | 192.375 | 2.536 | 144 | 0.38111 | -0.116 | 395.97 | 14.334 | 22.6823 | 86.12 | -3.6579 | 1.9205
11 | 192 | 900 | 0 | 192.375 | 192.3958 | 2.444 | 134 | 0.6531 | -0.19464 | 394.57 | 14.667 | 251.396 | 256 | -5.9129 | 5.7175
11 | 192 | 900 | 30 | 192.3958 | 192.4167 | 1.998 | 194.3 | 0.45201 | -0.075341 | 394.5 | 13.551 | 157.386 | 238.8 | -4.8902 | 5.3467
11 | 192 | 1000 | 0 | 192.4167 | 192.4375 | 2.409 | 267.3 | 0.64544 | -0.1302 | 395.26 | 11.819 | 175.5953 | 199.5 | -3.7005 | 4.478
11 | 192 | 1000 | 30 | 192.4375 | 192.4583 | 2.679 | 235.8 | 0.51514 | -0.43528 | 394.64 | 11.7 | 231.1583 | 259.1 | -3.5348 | 5.8191
11 | 192 | 1100 | 0 | 192.4583 | 192.4792 | 1.714 | 193.3 | 0.42947 | -0.82795 | 394.18 | 11.335 | 347.5012 | 283.3 | -2.4849 | 6.3703
11 | 192 | 1100 | 30 | 192.4792 | 192.5 | 2.046 | 144.5 | 0.43655 | -0.44438 | 395.1 | 11.633 | 251.0997 | 203.3 | NA | 4.57
11 | 192 | 1200 | 0 | 192.5 | 192.5208 | 2.192 | 244.4 | 0.47146 | -1.0834 | 393.43 | 11.866 | 316.8058 | 288.8 | -2.9925 | 6.4926
11 | 192 | 1200 | 30 | 192.5208 | 192.541 | 2.865 | 191.6 | 0.64343 | -0.19413 | 394.38 | 13.188 | 114.8423 | 74.51 | -2.2549 | 1.6727
11 | 192 | 1300 | 0 | 192.541 | 192.5618 | 3.785 | 156.1 | 0.87551 | -0.11339 | 394.07 | 13.253 | 330.1289 | 322.2 | -0.8864 | 7.2366
11 | 192 | 1300 | 30 | 192.5618 | 192.5826 | 2.448 | 170.7 | 0.71327 | -0.025809 | 394.29 | 12.431 | 49.2745 | 104.8 | -0.89183 | 2.3549
11 | 192 | 1400 | 0 | 192.5826 | 192.6035 | 4.532 | 194 | 0.89084 | -0.054753 | 396.67 | 13.676 | 106.4593 | 28.6 | 5.8676 | 0.64047
11 | 192 | 1400 | 30 | 192.6035 | 192.6243 | 2.518 | 236.5 | 0.28706 | 0.58686 | 396.34 | 16.529 | -52.4265 | -19.09 | 2.7974 | -0.42338
11 | 192 | 1500 | 0 | 192.6243 | 192.6451 | 1.584 | 6.602 | 0.21327 | 3.6012 | 398.69 | 17.435 | -37.7788 | 25.38 | 5.3697 | 0.56226
11 | 192 | 1500 | 30 | 192.6451 | 192.666 | 2.061 | 300.1 | 0.13172 | 1.1571 | 398.37 | 17.573 | -6.582 | 5.047 | 2.3207 | 0.11174
11 | 192 | 1600 | 0 | 192.666 | 192.6868 | 1.571 | 358.9 | 0.19628 | 0.014249 | 413.2 | 17.367 | -15.8071 | 2.466 | 3.5238 | 0.054621
11 | 192 | 1600 | 30 | 192.6868 | 192.7076 | 1.099 | 356 | 0.19403 | 0.055086 | 403.8 | 18.041 | -5.3063 | 0.3909 | 1.9603 | 0.0086517
11 | 192 | 1700 | 0 | 192.7076 | 192.7285 | 2.301 | 305 | 0.18099 | 0.33821 | 404.53 | 18.125 | -9.8007 | -1.126 | 3.2566 | -0.024923
11 | 192 | 1700 | 30 | 192.7285 | 192.7493 | 0.9677 | 19.45 | 0.16085 | 0.19071 | 406.72 | 18.259 | -0.49979 | -0.7273 | 2.0021 | -0.0161
11 | 192 | 1800 | 0 | 192.7493 | 192.7701 | 1.392 | 330.3 | 0.15885 | -0.13219 | 407.65 | 18.249 | 3.1279 | 1.736 | 4.8721 | 0.038423
11 | 192 | 1800 | 30 | 192.7701 | 192.791 | 0.9188 | 22.93 | 0.14062 | 1.5066 | 404.99 | 18.03 | -6.5497 | -0.7527 | 2.5826 | -0.016663
11 | 192 | 1900 | 0 | 192.791 | 192.8118 | 1.45 | 168.4 | 0.29087 | 0.26877 | 406.08 | 17.829 | -10.9199 | 1.568 | 4.4664 | 0.034718
11 | 192 | 1900 | 30 | 192.8118 | 192.8326 | 1.728 | 204.9 | 0.26283 | 0.31289 | 409.19 | 17.99 | -13.502 | -0.616 | 4.2912 | -0.013634
11 | 192 | 2000 | 0 | 192.8326 | 192.8535 | 1.101 | 163.7 | 0.08141 | -0.07874 | 411.74 | 17.917 | -2.9378 | -2.256 | 1.0771 | -0.049932
11 | 192 | 2000 | 30 | 192.8535 | 192.8743 | 0.6302 | 215.6 | 0.081676 | 0.10377 | 413.34 | 17.598 | -0.46101 | -10.01 | 1.105 | -0.22175
11 | 192 | 2100 | 0 | 192.8743 | 192.8951 | 1.338 | 203 | 0.12346 | 0.48051 | 419.64 | 17.634 | -3.6497 | 1.141 | 2.9807 | 0.025276
11 | 192 | 2100 | 30 | 192.8951 | 192.916 | 1.748 | 183.1 | 0.22563 | 0.051533 | 422.42 | 17.815 | -0.37652 | -1.193 | 7.286 | -0.026392
11 | 192 | 2200 | 0 | 192.916 | 192.9368 | 1.7 | 197 | 0.26191 | 0.34032 | 414.86 | 17.446 | -16.1393 | 1.29 | 6.7113 | 0.028526
11 | 192 | 2200 | 30 | 192.9368 | 192.9576 | 2.067 | 190.6 | 0.34048 | 0.16626 | 415.77 | 17.277 | -20.1087 | -0.2435 | 5.1353 | -0.0053846
11 | 192 | 2300 | 0 | 192.9576 | 192.9785 | 2.875 | 179.8 | 0.40076 | 0.12121 | 417.24 | 17.023 | -27.9194 | 1.916 | 2.0677 | 0.042384
11 | 192 | 2300 | 30 | 192.9785 | 192.9993 | 2.285 | 191.9 | 0.26751 | 0.56909 | 415.15 | 16.525 | -39.9276 | -0.8616 | 4.6233 | -0.01907
11 | 193 | 0 | 0 | 192.9993 | 193.0201 | 1.626 | 194.5 | 0.1839 | 1.3042 | 416.3 | 16.119 | -18.4655 | 3.855 | 3.6854 | 0.085321
11 | 193 | 0 | 30 | 193.0201 | 193.041 | 1.012 | 185.8 | 0.17118 | -0.31471 | 417.93 | 15.624 | -3.5202 | 4.514 | -0.28506 | 0.099932
11 | 193 | 100 | 0 | 193.041 | 193.0618 | 2.31 | 165.6 | 0.3632 | 0.36303 | 416.03 | 15.405 | -70.2043 | 4.15 | 12.093 | 0.091899
11 | 193 | 100 | 30 | 193.0618 | 193.0826 | 2.695 | 176.8 | 0.30379 | 0.52893 | 410.64 | 15.075 | -40.9435 | -5.87 | 1.6771 | -0.13009
11 | 193 | 200 | 0 | 193.0826 | 193.1035 | 2.007 | 182.4 | 0.26912 | 0.68998 | 411.09 | 15.029 | -27.9194 | -3.767 | 1.7379 | -0.083481
11 | 193 | 200 | 30 | 193.1035 | 193.1243 | 1.78 | 192.1 | 0.13887 | 1.3795 | 409.88 | 14.837 | -8.8271 | -1.681 | 1.0337 | -0.037265
11 | 193 | 300 | 0 | 193.1243 | 193.1451 | 1.251 | 215.2 | 0.10709 | 2.5922 | 413.28 | 14.862 | -9.8693 | -4.793 | -0.093784 | -0.10618
11 | 193 | 300 | 30 | 193.1451 | 193.166 | 0.9893 | 153.3 | 0.14096 | 0.92231 | 421.56 | 14.959 | -3.9362 | -2.229 | 3.034 | -0.049335
11 | 193 | 400 | 0 | 193.166 | 193.1868 | 1.14 | 182.5 | 0.12907 | 1.7034 | 421.11 | 15.067 | -5.937 | -3.618 | -0.042453 | -0.080089
11 | 193 | 400 | 30 | 193.1868 | 193.2076 | 1.264 | 182.4 | 0.17445 | 2.2782 | 426.43 | 14.764 | 14.3221 | 0.4583 | -1.1682 | 0.010143
11 | 193 | 500 | 0 | 193.2076 | 193.2285 | 1.176 | 184.1 | 0.22841 | 0.24619 | 432.23 | 14.859 | -6.6871 | 3.597 | 3.6504 | 0.079581
11 | 193 | 500 | 30 | 193.2285 | 193.2493 | 1.172 | 159 | 0.14166 | 0.15194 | 431.06 | 15.292 | 6.5136 | 1.286 | 6.2877 | 0.028469
11 | 193 | 600 | 0 | 193.2493 | 193.2701 | 0.5289 | 54.58 | 0.15075 | -0.93919 | 426.14 | 16.239 | 33.5686 | 22.17 | -0.16396 | 0.49079
11 | 193 | 600 | 30 | 193.2701 | 193.291 | 0.7861 | 21.63 | 0.20199 | -0.030754 | 413.43 | 15.969 | -3.116 | 56.83 | 0.025411 | 1.2597
11 | 193 | 700 | 0 | 193.291 | 193.3118 | 1.462 | 8.403 | 0.17169 | -2.784 | 404.45 | 15.925 | 32.9033 | 65.63 | -1.7147 | 1.457
11 | 193 | 700 | 30 | 193.3118 | 193.3326 | 1.36 | 355.2 | 0.21614 | -3.2082 | 400.77 | 15.325 | 99.4086 | 114.6 | -2.9441 | 2.5471
11 | 193 | 800 | 0 | 193.3326 | 193.3535 | 1.453 | 8.256 | 0.27772 | -1.3856 | 398.77 | 15.671 | 116.1401 | 94.37 | -3.3444 | 2.0996
11 | 193 | 800 | 30 | 193.3535 | 193.3743 | 2.267 | 340.7 | 0.37991 | -1.0156 | 397.42 | 15.341 | 168.9109 | 160.2 | -1.0939 | 3.5689
11 | 193 | 900 | 0 | 193.3743 | 193.3951 | 2.39 | 351.3 | 0.46733 | -0.41348 | 396.43 | 15.318 | 150.4081 | 160.6 | -3.7831 | 3.5804
11 | 193 | 900 | 30 | 193.3951 | 193.416 | 2.27 | 355.4 | 0.41271 | -0.62079 | 397.18 | 17.312 | 219.3201 | 341 | 7.5552 | 7.5931
11 | 193 | 1000 | 0 | 193.416 | 193.4368 | 2.125 | 349.1 | 0.38776 | -0.97822 | 398.61 | 17.546 | 217.1943 | 115 | -3.8113 | 2.5624
11 | 193 | 1000 | 30 | 193.4368 | 193.4576 | 2.529 | 356.2 | 0.40235 | -0.93423 | 421.59 | 15.434 | 156.4332 | 86.27 | 3.2399 | 1.9267
11 | 193 | 1100 | 0 | 193.4576 | 193.4785 | 2.927 | 93.22 | 0.46015 | -0.069912 | 403.73 | 15.172 | 30.3824 | 56.78 | -11.322 | 1.2682
11 | 193 | 1100 | 30 | 193.4785 | 193.4993 | 3.468 | 303.8 | 0.21424 | 0.16914 | 399.85 | 17.264 | -51.6445 | 21.99 | 2.4109 | 0.48835
11 | 193 | 1200 | 0 | 193.4993 | 193.5201 | 1.9 | 340 | 0.10561 | 3.8864 | 398.53 | 18.139 | -25.5749 | 72.67 | 0.076043 | 1.6111
11 | 193 | 1200 | 30 | 193.5201 | 193.541 | 1.245 | 320.7 | 0.21915 | -0.20763 | 396.96 | 19.324 | 4.7883 | 120.6 | -2.4947 | 2.6759
11 | 193 | 1300 | 0 | 193.5417 | 193.5625 | 1.494 | 305.1 | 0.16393 | -0.11591 | 396.92 | 20.917 | -0.5057 | 81.56 | -1.6129 | 1.8079
11 | 193 | 1300 | 30 | 193.5625 | 193.5833 | 1.454 | 311.9 | 0.21182 | 0.23692 | 397.39 | 21.196 | -15.8417 | 62.86 | -0.072028 | 1.3939
11 | 193 | 1400 | 0 | 193.5833 | 193.6042 | 2.012 | 334.3 | 0.22413 | 0.11331 | 400.81 | 21.63 | -4.9141 | 9.561 | -0.45063 | 0.21165
11 | 193 | 1400 | 30 | 193.6042 | 193.6243 | 2.418 | 8.419 | 0.37578 | -0.020297 | 398.95 | 20.54 | 0.2903 | 49.72 | -0.53767 | 1.1013
11 | 193 | 1500 | 0 | 193.625 | 193.6451 | 2.879 | 333.8 | 0.40213 | 0.020579 | 397.65 | 19.715 | -3.7793 | 53.86 | -0.96267 | 1.1939
11 | 193 | 1500 | 30 | 193.6458 | 193.666 | 3.002 | 297.6 | 0.55534 | 0.028519 | 400.09 | 19.784 | -27.6366 | 32.35 | 3.1195 | 0.71697
11 | 193 | 1600 | 0 | 193.6667 | 193.6868 | 3.867 | 319 | 0.58182 | 0.052884 | 401.18 | 19.575 | -58.2139 | 26.51 | 5.7191 | 0.58735
11 | 193 | 1600 | 30 | 193.6875 | 193.7076 | 2.795 | 317.8 | 0.22767 | -0.43298 | 398.11 | 18.758 | 61.2235 | 132 | 0.22143 | 2.9277
11 | 193 | 1700 | 0 | 193.7083 | 193.7285 | 1.446 | 333 | 0.20687 | -0.11057 | 396.66 | 17.957 | 7.9837 | 74.29 | 0.047156 | 1.6479
11 | 193 | 1700 | 30 | 193.7292 | 193.7493 | 1.024 | 357.9 | 0.12335 | 0.25462 | 399.07 | 18.115 | -0.89362 | 13.52 | 1.3786 | 0.29975
11 | 193 | 1800 | 0 | 193.75 | 193.7701 | 0.9821 | 29.12 | 0.16348 | 0.06331 | 402.06 | 18.152 | 0.56618 | 3.228 | 1.6938 | 0.071512
11 | 193 | 1800 | 30 | 193.7708 | 193.791 | 1.616 | 247.4 | 0.10115 | 8.8642 | 403.6 | 18.072 | -9.2249 | 14.18 | 2.871 | 0.31403
11 | 193 | 1900 | 0 | 193.7917 | 193.8118 | 1.18 | 31.6 | 0.17577 | 0.07824 | 408.26 | 18.172 | -6.6201 | 16.92 | 6.2031 | 0.37463
11 | 193 | 1900 | 30 | 193.8125 | 193.8326 | 0.9922 | 292.6 | 0.088019 | 0.15938 | 412.49 | 18.631 | -5.2867 | 2.927 | 2.5805 | 0.064758
11 | 193 | 2000 | 0 | 193.8333 | 193.8542 | 1.641 | 214.8 | 0.094313 | 10.975 | 416.57 | 18.584 | -6.2669 | -0.8429 | 2.5128 | -0.018648
11 | 193 | 2000 | 30 | 193.8542 | 193.875 | 1.533 | 197.1 | 0.12709 | 0.69051 | 420.35 | 18.68 | -9.5138 | 0.04719 | 5.5085 | 0.0010438
11 | 193 | 2100 | 0 | 193.875 | 193.8958 | 1.332 | 179 | 0.14264 | 0.22626 | 428.03 | 18.791 | -6.6915 | -1.15 | 3.5915 | -0.025437
11 | 193 | 2100 | 30 | 193.8958 | 193.9167 | 1.595 | 150.6 | 0.2436 | 0.67249 | 426.6 | 18.89 | 14.5144 | 1.17 | 0.5673 | 0.025889
11 | 193 | 2200 | 0 | 193.9167 | 193.9375 | 1.983 | 282.5 | 0.14417 | 1.6919 | 424.98 | 18.755 | -8.0378 | 0.9743 | 3.2969 | 0.021566
11 | 193 | 2200 | 30 | 193.9375 | 193.9583 | 0.5165 | 64.96 | 0.10412 | -0.1605 | 427.32 | 18.602 | -2.9993 | -1.216 | 0.28829 | -0.026922
11 | 193 | 2300 | 0 | 193.9583 | 193.9792 | 0.8508 | 129.6 | 0.12398 | -0.053474 | 430.25 | 18.756 | -1.8764 | -2.253 | 1.894 | -0.049859
11 | 193 | 2300 | 30 | 193.9792 | 194 | 0.8923 | 260.2 | 0.098097 | -0.019359 | 433.14 | 18.806 | 0.59151 | 0.7354 | 0.21316 | 0.016274
11 | 194 | 0 | 0 | 194 | 194.0208 | 0.758 | 296.8 | 0.10888 | -0.081245 | 442.74 | 19 | 1.4384 | 2.624 | -0.37867 | 0.058081
11 | 194 | 0 | 30 | 194.0208 | 194.0417 | 0.8427 | 149.6 | 0.14351 | 0.28608 | 449.85 | 18.961 | -0.66186 | -0.631 | 5.1195 | -0.013965
11 | 194 | 100 | 0 | 194.0417 | 194.0625 | 1.144 | 184.3 | 0.15351 | -0.023008 | 443.32 | 19.009 | -1.1246 | -0.5806 | 3.3582 | -0.012849
11 | 194 | 100 | 30 | 194.0625 | 194.0833 | 1.568 | 215.3 | 0.17124 | 0.3975 | 440.1 | 18.972 | -4.1555 | 0.001771 | 7.4554 | 3.9193e-05
11 | 194 | 200 | 0 | 194.0833 | 194.1042 | 1.117 | 217.9 | 0.12623 | 0.20679 | 426.43 | 18.59 | -3.8113 | -0.2187 | 5.6749 | -0.004841
11 | 194 | 200 | 30 | 194.1042 | 194.125 | 1.05 | 182.4 | 0.14258 | -0.309 | 428 | 18.3 | -1.0656 | 2.249 | 6.0036 | 0.049783
11 | 194 | 300 | 0 | 194.125 | 194.1458 | 0.9057 | 166.3 | 0.12449 | 1.1875 | 438.87 | 17.76 | -0.84279 | 3.701 | 5.1738 | 0.081915
11 | 194 | 300 | 30 | 194.1458 | 194.1667 | 0.5924 | 200.6 | 0.072509 | 0.85097 | 438.17 | 17.255 | 1.0472 | 2.009 | 3.7708 | 0.044471
11 | 194 | 400 | 0 | 194.1667 | 194.1875 | 1.02 | 182.8 | 0.16763 | 0.92363 | 447.42 | 16.442 | 10.9151 | 1.495 | 1.6629 | 0.033082
11 | 194 | 400 | 30 | 194.1875 | 194.2083 | 1.187 | 178.8 | 0.14827 | 28.531 | 465.56 | 15.4 | -3.2047 | -0.4966 | 2.3391 | -0.010992
11 | 194 | 500 | 0 | 194.2083 | 194.2292 | 1.396 | 194.2 | 0.197 | 3.513 | 450.02 | 15.384 | -15.686 | 3.896 | 12.832 | 0.08625
11 | 194 | 500 | 30 | 194.2292 | 194.25 | 0.6871 | 143.3 | 0.14165 | -0.58663 | 449.92 | 15.979 | 11.3688 | 22.36 | 4.0797 | 0.49496
11 | 194 | 600 | 0 | 194.25 | 194.2708 | 1.224 | 131.1 | 0.20697 | -1.8767 | 440.15 | 16.459 | 40.1111 | 14.71 | 0.22834 | 0.32574
11 | 194 | 600 | 30 | 194.2708 | 194.2917 | 1.672 | 170.3 | 0.36695 | 0.060287 | 421.89 | 17.601 | -5.2551 | 60.68 | 6.4308 | 1.3448
11 | 194 | 700 | 0 | 194.2917 | 194.3125 | 1.329 | 181 | 0.25157 | -0.10313 | 406.49 | 17.843 | 52.3882 | 127.2 | -0.59393 | 2.8221
11 | 194 | 700 | 30 | 194.3125 | 194.3333 | 1.267 | 105.8 | 0.36513 | -0.66832 | 403 | 17.437 | 153.3526 | 144.8 | -4.2039 | 3.2168
11 | 194 | 800 | 0 | 194.3333 | 194.3542 | 1.953 | 222.2 | 0.35178 | -1.4393 | 397.81 | 15.028 | 92.348 | 146.4 | -4.9995 | 3.2621
11 | 194 | 800 | 30 | 194.3542 | 194.375 | 2.38 | 229.2 | 0.43704 | -0.46609 | 397.3 | 14.985 | 141.0363 | 159.4 | -4.8087 | 3.5564
11 | 194 | 900 | 0 | 194.375 | 194.3958 | 2.314 | 250.8 | 0.65382 | -0.2031 | 396.25 | 14.677 | 255.4045 | 365.5 | -2.1442 | 8.164
11 | 194 | 900 | 30 | 194.3958 | 194.4167 | 3.034 | 237.1 | 0.62965 | -0.15739 | 396.26 | 12.346 | 173.774 | 223 | -2.3642 | 4.9949
11 | 194 | 1000 | 0 | 194.4167 | 194.4375 | 3.357 | 239.6 | 0.59145 | -0.28662 | 395.99 | 11.304 | 207.5948 | 220.5 | -6.2855 | 4.9466
11 | 194 | 1000 | 30 | 194.4375 | 194.4583 | 3.052 | 267.8 | 0.62646 | -0.31711 | 395.97 | 11.396 | 301.542 | 321.8 | -2.6218 | 7.2219
11 | 194 | 1100 | 0 | 194.4583 | 194.4792 | 2.959 | 257 | 0.61522 | -0.31465 | 426.83 | 10.93 | 255.522 | 191.4 | NA | 4.3005
11 | 194 | 1100 | 30 | 194.4792 | 194.5 | 2.464 | 268.1 | 0.62337 | -0.20652 | 510.43 | 10.394 | 209.9879 | 176.9 | NA | 3.9763
11 | 194 | 1200 | 0 | 194.5 | 194.5208 | 2.785 | 285.2 | 0.44092 | -0.60154 | 420.81 | 10.363 | 192.923 | 195.2 | NA | 4.3905
11 | 194 | 1200 | 30 | 194.5208 | 194.5417 | 2.619 | 262 | 0.82985 | -0.093389 | 398.23 | 9.4342 | 291.9932 | 258.3 | NA | 5.8211
11 | 194 | 1300 | 0 | 194.5417 | 194.5625 | 3.2 | 285.5 | 0.82132 | -0.070112 | 395.48 | 9.1312 | 158.0489 | 162.5 | -0.48104 | 3.6626
11 | 194 | 1300 | 30 | 194.5625 | 194.5833 | 2.237 | 280.7 | 0.42127 | -0.48439 | 395.01 | 9.1081 | 129.4718 | 137.9 | -0.41483 | 3.1095
11 | 194 | 1400 | 0 | 194.5833 | 194.6042 | 1.692 | 119.8 | 0.1674 | -0.2995 | 395.18 | 9.2043 | 23.7783 | 70.31 | 0.30732 | 1.5852
11 | 194 | 1400 | 30 | 194.6042 | 194.625 | 1.646 | 59.79 | 0.42173 | -0.41473 | 394.97 | 10.291 | 143.6305 | 208.8 | 0.31384 | 4.7047
11 | 194 | 1500 | 0 | 194.625 | 194.6458 | 3.266 | 74.83 | 0.72411 | -0.062978 | 395.7 | 13.043 | 100.0258 | NA | -0.69149 | NA
11 | 194 | 1500 | 30 | 194.6458 | 194.6667 | 3.89 | 72.84 | 0.72223 | -0.023844 | 394.67 | 17.332 | 35.4089 | 56.3 | -0.45967 | 1.2581
11 | 194 | 1600 | 0 | 194.6667 | 194.6875 | 5.159 | 102.8 | 0.86908 | -0.067725 | 391.71 | 18.683 | 186.8608 | 110.9 | -1.4758 | 2.4747
11 | 194 | 1600 | 30 | 194.6875 | 194.7083 | 3.174 | 115.8 | 0.62994 | 0.0001182 | 392.57 | 17.381 | 1.3208 | 66.51 | 0.71173 | 1.485
11 | 194 | 1700 | 0 | 194.7083 | 194.7292 | 3.486 | 93.48 | 0.70254 | -0.021107 | 391.51 | 17.915 | 31.4941 | 152.5 | -1.8521 | 3.4042
11 | 194 | 1700 | 30 | 194.7292 | 194.75 | 3.13 | 118 | 0.68758 | -0.029474 | 390.66 | 18.887 | 47.1633 | 49.28 | -0.10809 | 1.0984
11 | 194 | 1800 | 0 | 194.75 | 194.7708 | 3.523 | 126.6 | 0.5977 | 0.00047039 | 391.43 | 18.423 | 0.322 | 44.94 | 0.4994 | 1.0018
11 | 194 | 1800 | 30 | 194.7708 | 194.7917 | 1.869 | 146.8 | 0.59798 | 0.027069 | 393.19 | 18.457 | -27.5333 | 43.85 | 3.6625 | 0.97698
11 | 194 | 1900 | 0 | 194.7917 | 194.8125 | 1.744 | 141.8 | 0.46064 | 0.025652 | 397.6 | 16.927 | -14.3621 | 35.53 | 2.4702 | 0.79189
11 | 194 | 1900 | 30 | 194.8125 | 194.8333 | 2.187 | 172.6 | 0.18858 | -0.17833 | 399.19 | 17.03 | 8.5174 | -23.59 | 2.4537 | -0.52527
11 | 194 | 2000 | 0 | 194.8333 | 194.8542 | 2.436 | 201.8 | 0.26087 | 0.087536 | 401.49 | 16.085 | -31.0878 | -25.77 | 4.0845 | -0.57426
11 | 194 | 2000 | 30 | 194.8542 | 194.875 | 2.14 | 307.5 | 0.21625 | 0.022548 | 402.99 | 17.024 | 2.4874 | -39.46 | 0.50274 | -0.87795
11 | 194 | 2100 | 0 | 194.875 | 194.8958 | 2.302 | 359 | 0.50522 | 0.017516 | 401.83 | 18.716 | -9.654 | 5.685 | 6.3586 | 0.12617
11 | 194 | 2100 | 30 | 194.8958 | 194.9167 | 1.868 | 326.4 | 0.1757 | 0.034378 | 400.86 | 20.055 | -10.2305 | 0.5883 | 2.7099 | 0.013025
11 | 194 | 2200 | 0 | 194.9167 | 194.9375 | 1.046 | 229.9 | 0.093964 | -0.17155 | 405.19 | 19.56 | 0.67419 | -1.164 | -0.77717 | -0.025779
11 | 194 | 2200 | 30 | 194.9375 | 194.9583 | 1.868 | 188.7 | 0.17527 | 0.52534 | 414.68 | 18.847 | -15.2916 | -6.54 | -3.0658 | -0.14484
11 | 194 | 2300 | 0 | 194.9583 | 194.9792 | 1.091 | 188.6 | 0.1983 | 0.77961 | 419.13 | 17.044 | -7.9659 | -5.515 | 0.053959 | -0.12231
11 | 194 | 2300 | 30 | 194.9792 | 195 | 1.272 | 182 | 0.1916 | -0.59205 | 415.69 | 16.325 | -3.2778 | -7.579 | -2.2865 | -0.16823
11 | 195 | 0 | 0 | 195 | 195.0208 | 1.5 | 5.563 | 0.13535 | 0.71133 | 442.15 | 17.834 | -3.2422 | 11.76 | 0.44768 | 0.26007
11 | 195 | 0 | 30 | 195.0208 | 195.0417 | 0.9397 | 315.2 | 0.12244 | 3.8587 | 423.21 | 18.169 | -9.809 | 3.124 | 0.45655 | 0.069073
11 | 195 | 100 | 0 | 195.0417 | 195.0625 | 1.441 | 164.6 | 0.12188 | 0.35607 | 446.35 | 16.856 | -7.5564 | 1.734 | -1.0661 | 0.038357
11 | 195 | 100 | 30 | 195.0625 | 195.0833 | 1.463 | 168.3 | 0.082392 | 0.59435 | 446.06 | 15.669 | -3.5917 | -0.3211 | 3.7633 | -0.0071032
11 | 195 | 200 | 0 | 195.0833 | 195.1042 | 1.764 | 194.8 | 0.27869 | -0.19295 | 440.64 | 15.664 | 16.2186 | 10.22 | -5.5943 | 0.22622
11 | 195 | 200 | 30 | 195.1042 | 195.125 | 1.453 | 195 | 0.081551 | 0.025421 | 444.15 | 15.224 | -1.4555 | 1.379 | 0.84512 | 0.030513
11 | 195 | 300 | 0 | 195.125 | 195.1458 | 1.946 | 193.9 | 0.18512 | 0.81276 | 441.56 | 14.916 | -4.7867 | 4.054 | -1.2226 | 0.089723
11 | 195 | 300 | 30 | 195.1458 | 195.1667 | 1.236 | 149 | 0.18652 | -0.44156 | 452.39 | 14.516 | 18.0715 | 1.61 | -5.1433 | 0.035623
11 | 195 | 400 | 0 | 195.1667 | 195.1875 | 1.159 | 181.6 | 0.15466 | 1.8751 | 449.02 | 14.477 | -2.4794 | 0.2559 | -0.43542 | 0.0056629
11 | 195 | 400 | 30 | 195.1875 | 195.2083 | 1.785 | 177.2 | 0.14606 | 0.44013 | 449.23 | 14.157 | -9.1675 | 2.857 | 3.0775 | 0.063207
11 | 195 | 500 | 0 | 195.2083 | 195.2292 | 1.85 | 192.4 | 0.21193 | 0.48252 | 441.09 | 14.152 | -17.0385 | -0.4436 | 7.019 | -0.0098163
11 | 195 | 500 | 30 | 195.2292 | 195.25 | 1.658 | 176.9 | 0.23977 | 0.3142 | 443.38 | 14.57 | -12.5254 | 3.184 | 12.431 | 0.070479
11 | 195 | 600 | 0 | 195.25 | 195.2708 | 1.487 | 167.7 | 0.39951 | -0.048277 | 428.98 | 15.136 | 15.2727 | 43.57 | 6.0041 | 0.96619
11 | 195 | 600 | 30 | 195.2708 | 195.2917 | 1.556 | 165.2 | 0.39528 | -0.28366 | 416.78 | 15.896 | 85.8248 | 89.44 | 2.079 | 1.9864
11 | 195 | 700 | 0 | 195.2917 | 195.3125 | 1.825 | 169.1 | 0.41083 | -0.31993 | 405.49 | 15.981 | 77.3898 | 91.78 | -2.2503 | 2.0429
11 | 195 | 700 | 30 | 195.3125 | 195.3333 | 1.666 | 166 | 0.2894 | -0.45112 | 401 | 15.779 | 128.7216 | 142.3 | -4.5564 | 3.1742
11 | 195 | 800 | 0 | 195.3333 | 195.3542 | 1.651 | 220.5 | 0.55723 | -0.24207 | 399.13 | 14.274 | 218.4238 | 219.5 | -5.749 | 4.9105
11 | 195 | 800 | 30 | 195.3542 | 195.375 | 1.832 | 238.7 | 0.49148 | -0.30073 | 398.75 | 13.995 | 185.8292 | 168.1 | -5.3835 | 3.7646
11 | 195 | 900 | 0 | 195.375 | 195.3958 | 2.188 | 295.5 | 0.62868 | -0.14266 | 398.12 | 13.642 | 219.6828 | 212.5 | -2.5939 | 4.7622
11 | 195 | 900 | 30 | 195.3958 | 195.4167 | 2.737 | 289.9 | 0.612 | -0.23501 | 397.67 | 12.693 | 239.1326 | 235.6 | -2.6739 | 5.2874
11 | 195 | 1000 | 0 | 195.4167 | 195.4375 | 2.424 | 312.1 | 0.55849 | -0.70097 | 397.52 | 12.731 | 194.6953 | 173.4 | -1.9329 | 3.8927
11 | 195 | 1000 | 30 | 195.4375 | 195.4583 | 2.85 | 325.6 | 0.59563 | -0.097314 | 396.48 | 12.049 | 131.2761 | 127.5 | -0.7537 | 2.866
11 | 195 | 1100 | 0 | 195.4583 | 195.4792 | 2.214 | 301.9 | 0.56421 | -0.085338 | 395.9 | 11.714 | 79.3056 | 130 | -1.1974 | 2.9229
11 | 195 | 1100 | 30 | 195.4792 | 195.4993 | 2.768 | 81.57 | 0.70517 | -0.061025 | 395.57 | 11.822 | 135.1187 | 92.45 | -1.4359 | 2.0799
11 | 195 | 1200 | 0 | 195.5 | 195.5201 | 1.446 | 0.3968 | 0.26416 | -0.34918 | 397.59 | 12.325 | 30.0216 | 74.54 | 8.5471 | 1.6754
11 | 195 | 1200 | 30 | 195.5208 | 195.541 | 4.266 | 141.2 | 0.4779 | 0.097252 | 397.92 | 13.371 | 40.3226 | 88.92 | 2.4796 | 1.9874
11 | 195 | 1300 | 0 | 195.5417 | 195.5618 | 1.601 | 69.12 | 0.2194 | 5.2172 | 396.74 | 16.354 | -173.4139 | 156 | -0.56377 | 3.4677
11 | 195 | 1300 | 30 | 195.5625 | 195.5826 | 0.9217 | 157.6 | 0.22177 | -0.66768 | 393.03 | 19.861 | 59.4785 | 264.1 | -3.4871 | 5.875
11 | 195 | 1400 | 0 | 195.5833 | 195.6035 | 4.96 | 136.5 | 0.93729 | 0.013447 | 395.95 | 15.674 | -83.1246 | 266 | -0.57247 | 5.9396
11 | 195 | 1400 | 30 | 195.6042 | 195.6243 | 3.774 | 192.7 | 0.74873 | 0.040687 | 398.22 | 15.383 | -82.2734 | 165 | 4.4985 | 3.6765
11 | 195 | 1500 | 0 | 195.625 | 195.6458 | 3.103 | 167.6 | 0.3646 | 0.23201 | 399.15 | 15.948 | -88.5244 | 50.55 | 2.6834 | 1.1245
11 | 195 | 1500 | 30 | 195.6458 | 195.666 | 2.313 | 314.9 | 0.3915 | -0.33574 | 396.54 | 15.744 | 35.5896 | 187.5 | -3.9501 | 4.1803
11 | 195 | 1600 | 0 | 195.6667 | 195.6875 | 3.749 | 338.2 | 0.61805 | -0.10619 | 396.13 | 15.902 | 99.4746 | 125 | -3.5263 | 2.7866
11 | 195 | 1600 | 30 | 195.6875 | 195.7076 | 3.227 | 7.219 | 0.5257 | -0.10092 | 396.24 | 17.137 | 65.8284 | 57.24 | -1.7968 | 1.2751
11 | 195 | 1700 | 0 | 195.7083 | 195.7285 | 2.363 | 22.91 | 0.48864 | -0.043767 | 396.01 | 16.112 | 18.4668 | 61.76 | -0.97381 | 1.3768
11 | 195 | 1700 | 30 | 195.7292 | 195.7493 | 3.027 | 338.7 | 0.33779 | 0.06531 | 396.72 | 16.684 | -10.1654 | 43.45 | 0.92117 | 0.96731
11 | 195 | 1800 | 0 | 195.75 | 195.7701 | 2.271 | 347.8 | 0.24227 | 0.86755 | 398.11 | 18.519 | -40.4352 | 9.42 | 1.8405 | 0.20902
11 | 195 | 1800 | 30 | 195.7708 | 195.791 | 2.059 | 271.3 | 0.20161 | 0.76838 | 400.14 | 19.213 | -24.751 | 24.58 | 3.6865 | 0.54454
11 | 195 | 1900 | 0 | 195.7917 | 195.8118 | 1.407 | 84.8 | 0.066705 | 0.041532 | 406.13 | 19.754 | -1.1084 | -17.79 | 1.0243 | -0.3939
11 | 195 | 1900 | 30 | 195.8125 | 195.8326 | 1.619 | 208 | 0.23045 | -0.015713 | 409.5 | 20.214 | -9.747 | 3.286 | 4.6513 | 0.072673
11 | 195 | 2000 | 0 | 195.8333 | 195.8535 | 1.77 | 172 | 0.22204 | 0.18104 | 413.06 | 20.298 | -6.8549 | -2.288 | 4.633 | -0.050583
11 | 195 | 2000 | 30 | 195.8542 | 195.8743 | 1.56 | 173.8 | 0.2573 | 0.012835 | 412.4 | 19.493 | -1.7509 | -0.6854 | 4.637 | -0.015162
11 | 195 | 2100 | 0 | 195.875 | 195.8951 | 2.031 | 160.7 | 0.22454 | -0.13417 | 414.72 | 19.066 | 4.0915 | 0.1838 | 4.5341 | 0.0040661
11 | 195 | 2100 | 30 | 195.8958 | 195.916 | 1.036 | 189.9 | 0.10929 | 0.19709 | 414.69 | 18.707 | -3.3813 | 0.8882 | 1.8382 | 0.01966
11 | 195 | 2200 | 0 | 195.9167 | 195.9368 | 1.541 | 174 | 0.11679 | 1.2635 | 421.9 | 18.916 | -3.4882 | 0.7071 | 3.5934 | 0.015645
11 | 195 | 2200 | 30 | 195.9375 | 195.9576 | 2.167 | 193.9 | 0.23 | 0.084283 | 422.37 | 18.432 | -4.6878 | -0.3877 | 4.7055 | -0.0085803
11 | 195 | 2300 | 0 | 195.9583 | 195.9785 | 3.023 | 190.3 | 0.33968 | 0.09537 | 420.23 | 17.847 | -13.8044 | -0.8492 | 4.2986 | -0.018799
11 | 195 | 2300 | 30 | 195.9792 | 195.9993 | 2.433 | 196.6 | 0.23714 | 0.64642 | 415.9 | 16.649 | -24.0964 | 1.317 | 2.6264 | 0.02918
11 | 196 | 0 | 0 | 196 | 196.0201 | 1.597 | 173.1 | 0.15083 | 0.095501 | 425.37 | 16.718 | -15.7327 | -0.8926 | 5.6914 | -0.019757
11 | 196 | 0 | 30 | 196.0208 | 196.041 | 2.365 | 184.5 | 0.26031 | 2.2528 | 424.19 | 16.441 | -21.6624 | -2.698 | 3.157 | -0.059727
11 | 196 | 100 | 0 | 196.0417 | 196.0618 | 2.479 | 179.2 | 0.32518 | 0.62488 | 416.44 | 15.869 | -53.6811 | -3.179 | 6.5225 | -0.070444
11 | 196 | 100 | 30 | 196.0618 | 196.0826 | 2.542 | 179.1 | 0.3077 | 0.53208 | 412.32 | 15.806 | -46.9284 | 6.747 | 3.6763 | 0.14956
11 | 196 | 200 | 0 | 196.0833 | 196.1035 | 1.945 | 201.1 | 0.2495 | 0.68423 | 415.01 | 15.868 | -39.9257 | -1.27 | 1.4112 | -0.028118
11 | 196 | 200 | 30 | 196.1042 | 196.1243 | 2.02 | 198 | 0.24152 | 0.63735 | 417.29 | 15.786 | -31.1472 | -0.1673 | 4.3807 | -0.0037035
11 | 196 | 300 | 0 | 196.125 | 196.1451 | 2.359 | 195.1 | 0.26706 | 0.66211 | 416.69 | 15.447 | -44.1651 | 2.639 | 6.0508 | 0.058449
11 | 196 | 300 | 30 | 196.1451 | 196.166 | 2.406 | 189.7 | 0.34227 | 0.31057 | 418.13 | 15.169 | -51.6645 | -0.2309 | 9.3098 | -0.0051119
11 | 196 | 400 | 0 | 196.166 | 196.1868 | 1.965 | 181.4 | 0.23462 | 0.34455 | 417.96 | 14.906 | -19.0618 | -0.4056 | 3.0854 | -0.0089795
11 | 196 | 400 | 30 | 196.1868 | 196.2076 | 2.446 | 180.9 | 0.31826 | 0.32512 | 418.89 | 14.658 | -43.2835 | 2.382 | 7.0653 | 0.05273
11 | 196 | 500 | 0 | 196.2076 | 196.2285 | 1.734 | 195.3 | 0.28098 | 0.36932 | 418.12 | 14.434 | -29.3242 | 0.8778 | 2.9234 | 0.019439
11 | 196 | 500 | 30 | 196.2285 | 196.2493 | 1.686 | 164.8 | 0.27577 | 0.020158 | 419.17 | 14.507 | 10.6137 | 16.08 | 1.4051 | 0.35612
11 | 196 | 600 | 0 | 196.2493 | 196.2701 | 1.196 | 172.8 | 0.26825 | -0.30717 | 414.9 | 15.557 | 24.0027 | 53.28 | 4.564 | 1.1807
11 | 196 | 600 | 30 | 196.2701 | 196.291 | 1.517 | 188.1 | 0.31234 | 0.020533 | 405.27 | 15.777 | -1.6391 | 96.48 | 2.4313 | 2.1417
11 | 196 | 700 | 0 | 196.291 | 196.3118 | 1.695 | 169 | 0.44832 | -0.27736 | 398.6 | 15.93 | 105.059 | 192.4 | -2.9319 | 4.2775
11 | 196 | 700 | 30 | 196.3118 | 196.3326 | 1.967 | 148 | 0.41632 | -0.27206 | 395.83 | 16.012 | 77.982 | 231.4 | -4.3356 | 5.154
11 | 196 | 800 | 0 | 196.3326 | 196.3535 | 1.368 | 130.1 | 0.28085 | -1.1911 | 395.02 | 15.871 | 112.6474 | 214.3 | -4.1091 | 4.7783
11 | 196 | 800 | 30 | 196.3535 | 196.3743 | 1.206 | 65.79 | 0.26504 | -1.7659 | 394.2 | 15.604 | 143.7275 | 142 | -0.62796 | 3.172
11 | 196 | 900 | 0 | 196.375 | 196.3951 | 1.408 | 63.96 | 0.31845 | -1.3494 | 393.91 | 13.46 | 140.5997 | 206.6 | 0.81379 | 4.6271
11 | 196 | 900 | 30 | 196.3951 | 196.416 | 1.764 | 42.82 | 0.33294 | -0.95341 | 393.56 | 11.518 | 101.4665 | 171.4 | -0.92978 | 3.848
11 | 196 | 1000 | 0 | 196.416 | 196.4368 | 2.181 | 28.45 | 0.43183 | -1.2498 | 393.79 | 10.668 | 162.8689 | 191.1 | -1.5634 | 4.2959
11 | 196 | 1000 | 30 | 196.4368 | 196.4576 | 2.041 | 329.6 | 0.34098 | -0.42032 | 394.79 | 8.6947 | 172.0235 | 190.3 | -1.4424 | 4.2875
11 | 196 | 1100 | 0 | 196.4583 | 196.4792 | 1.698 | 355.4 | 0.26302 | -0.93454 | 394.4 | 8.8496 | 193.8416 | 222.9 | -1.4704 | 5.0254
11 | 196 | 1100 | 30 | 196.4792 | 196.5 | 3.034 | 294.4 | 0.64962 | -0.14966 | 396.06 | 6.5434 | 202.9897 | 287.6 | 0.76347 | 6.5009
11 | 196 | 1200 | 0 | 196.5 | 196.5208 | 2.229 | 246.3 | 0.61837 | -0.23674 | 397.73 | 7.1385 | 349.4127 | 338.9 | 0.012354 | 7.662
11 | 196 | 1200 | 30 | 196.5208 | 196.541 | 1.602 | 142.7 | 0.23731 | -0.1052 | 398.01 | 7.3795 | 77.1256 | 147.9 | 0.66833 | 3.3415
11 | 196 | 1300 | 0 | 196.5417 | 196.5618 | 1.132 | 50.68 | 0.26067 | -0.90311 | 397.15 | 7.8482 | 86.7197 | 158.3 | 0.89858 | 3.5771
11 | 196 | 1300 | 30 | 196.5625 | 196.5826 | 2.198 | 34.91 | 0.54255 | -0.11038 | 395 | 9.0418 | 74.8832 | 131.9 | 0.25396 | 2.9764
11 | 196 | 1400 | 0 | 196.5833 | 196.6035 | 3.646 | 75.75 | 0.7002 | -0.11995 | 393.33 | 9.9247 | 163.4775 | 191.8 | -1.7562 | 4.3246
11 | 196 | 1400 | 30 | 196.6042 | 196.6243 | 4.282 | 94.99 | 0.72123 | -0.052812 | 392.98 | 10.038 | 89.7153 | 155 | 0.615 | 3.4938
11 | 196 | 1500 | 0 | 196.625 | 196.6451 | 3.418 | 87.2 | 0.69204 | -0.020069 | 394.07 | 10.291 | 32.0768 | 126.1 | -0.8765 | 2.8416
11 | 196 | 1500 | 30 | 196.6458 | 196.666 | 5.066 | 134.2 | 0.91708 | -0.022172 | 397.64 | 10.095 | 77.6757 | 124 | -1.0016 | 2.7949
11 | 196 | 1600 | 0 | 196.6667 | 196.6868 | 4.873 | 132.2 | 0.89315 | -0.010147 | 398.57 | 11.015 | 32.7609 | 122.7 | -0.50134 | 2.7639
11 | 196 | 1600 | 30 | 196.6875 | 196.7076 | 5.111 | 141 | 0.91267 | -0.00092688 | 398.06 | 10.905 | 2.5597 | 105.6 | 1.8125 | 2.377
11 | 196 | 1700 | 0 | 196.7083 | 196.7285 | 5.873 | 149.5 | 0.97768 | 0.0039266 | 398.13 | 10.127 | -21.9358 | 84.16 | 2.0857 | 1.8961
11 | 196 | 1700 | 30 | 196.7292 | 196.7493 | 4.621 | 145.2 | 0.78907 | 0.02732 | 398.75 | 9.8439 | -54.6789 | 57.02 | 3.1838 | 1.2844
11 | 196 | 1800 | 0 | 196.75 | 196.7701 | 2.379 | 158.3 | 0.54284 | 0.043872 | 400.15 | 9.9922 | -36.6158 | 35.1 | 3.1352 | 0.7901
11 | 196 | 1800 | 30 | 196.7708 | 196.791 | 1.141 | 203 | 0.21051 | 1.4477 | 400.91 | 10.271 | -19.5836 | 4.235 | 0.32985 | 0.095244
11 | 196 | 1900 | 0 | 196.7917 | 196.8125 | 0.7562 | 300.1 | 0.15339 | 1.1121 | 406.36 | 10.906 | 57.0341 | -28.87 | -5.8812 | -0.64781
11 | 196 | 1900 | 30 | 196.8125 | 196.8326 | 1.104 | 15.83 | 0.10306 | 1.0348 | 412.61 | 11.516 | -18.3677 | -10.16 | -0.53153 | -0.22756
11 | 196 | 2000 | 0 | 196.8333 | 196.8535 | 1.028 | 126.9 | 0.21 | -0.372 | 419.62 | 11.991 | 17.3348 | -20.75 | -7.4121 | -0.46396
11 | 196 | 2000 | 30 | 196.8542 | 196.8743 | 1.162 | 192.8 | 0.16602 | -1.4103 | 429.69 | 12.046 | 9.3577 | -3.345 | -2.2571 | -0.074622
11 | 196 | 2100 | 0 | 196.875 | 196.8951 | 1.021 | 193.1 | 0.12274 | -1.98 | 433.21 | 11.948 | 10.4852 | -25.69 | -9.3366 | -0.57262
11 | 196 | 2100 | 30 | 196.8958 | 196.916 | 1.309 | 188.8 | 0.16623 | 0.08864 | 436.24 | 11.973 | 12.1923 | -5.796 | -3.6781 | -0.12914
11 | 196 | 2200 | 0 | 196.9167 | 196.9368 | 1.714 | 186.9 | 0.18757 | 1.3562 | 441.6 | 12.42 | -4.8039 | -13.52 | -1.8765 | -0.30104
11 | 196 | 2200 | 30 | 196.9375 | 196.9576 | 1.47 | 184 | 0.13628 | 1.0585 | 437.84 | 12.19 | 2.0228 | -10.49 | -5.6258 | -0.23351
11 | 196 | 2300 | 0 | 196.9583 | 196.9785 | 1.353 | 176.9 | 0.081841 | 0.9685 | 444.81 | 12.395 | -1.5946 | -1.953 | -0.87443 | -0.043448
11 | 196 | 2300 | 30 | 196.9792 | 196.9993 | 1.665 | 179.2 | 0.12384 | 1.7079 | 445.58 | 12.361 | -6.3925 | -3.578 | -0.80798 | -0.079576
11 | 197 | 0 | 0 | 197 | 197.0201 | 2.243 | 187.4 | 0.27933 | 0.525 | 439.64 | 12.113 | -33.4755 | -0.4701 | 1.9192 | -0.010454
11 | 197 | 0 | 30 | 197.0201 | 197.041 | 1.904 | 186 | 0.23805 | 0.54618 | 439.2 | 12.061 | -28.2033 | 2.203 | 3.3384 | 0.048997
11 | 197 | 100 | 0 | 197.0417 | 197.0618 | 1.822 | 181.5 | 0.21639 | 0.55959 | 439.87 | 12.051 | -23.3436 | 1.218 | 2.4178 | 0.027085
11 | 197 | 100 | 30 | 197.0625 | 197.0826 | 1.252 | 174.5 | 0.11759 | 1.3188 | 445.08 | 12.255 | -0.33357 | -4.806 | -2.4392 | -0.10672
11 | 197 | 200 | 0 | 197.0833 | 197.1035 | 1.461 | 179.4 | 0.069941 | 6.1904 | 442.48 | 12.342 | -0.3594 | -0.2695 | -0.71125 | -0.0059836
11 | 197 | 200 | 30 | 197.1042 | 197.1243 | 1.666 | 191.7 | 0.16835 | 0.71059 | 441.87 | 12.58 | -12.3655 | -0.09055 | -0.42292 | -0.0020093
11 | 197 | 300 | 0 | 197.125 | 197.1451 | 1.766 | 184.9 | 0.22449 | 0.68638 | 443.26 | 12.701 | -30.7679 | -1.164 | 5.5755 | -0.025813
11 | 197 | 300 | 30 | 197.1458 | 197.166 | 1.783 | 199.1 | 0.18121 | 0.69358 | 439.33 | 12.653 | -17.4684 | -0.4048 | -0.13477 | -0.0089758
11 | 197 | 400 | 0 | 197.1667 | 197.1868 | 1.755 | 184.3 | 0.15073 | 0.98253 | 444.36 | 12.543 | -10.5979 | -0.7569 | 0.68241 | -0.016776
11 | 197 | 400 | 30 | 197.1875 | 197.2076 | 1.783 | 182.6 | 0.18369 | 1.1359 | 445.48 | 12.411 | -25.9152 | -0.3854 | 4.9808 | -0.0085435
11 | 197 | 500 | 0 | 197.2083 | 197.2285 | 1.437 | 176.9 | 0.18926 | 0.6426 | 443.42 | 12.439 | -17.2734 | 0.9768 | 5.5913 | 0.021652
11 | 197 | 500 | 30 | 197.2292 | 197.2493 | 0.799 | 168.7 | 0.10486 | 0.23346 | 445.45 | 12.832 | 4.6285 | -0.1853 | -0.32097 | -0.0041088
11 | 197 | 600 | 0 | 197.25 | 197.2701 | 1.017 | 172.7 | 0.11314 | 4.2489 | 434.2 | 13.495 | -9.8903 | 1.656 | 0.51439 | 0.036742
11 | 197 | 600 | 30 | 197.2708 | 197.291 | 0.8575 | 190.4 | 0.14466 | -7.542 | 423.42 | 14.322 | 20.7927 | -9.785 | -4.3298 | -0.21721
11 | 197 | 700 | 0 | 197.2917 | 197.3118 | 0.804 | 162.2 | 0.1991 | -3.3461 | 413.06 | 15.436 | 116.3493 | 65.76 | -2.8154 | 1.4616
11 | 197 | 700 | 30 | 197.3125 | 197.3326 | 0.9408 | 122.1 | 0.2605 | -0.84315 | 403.16 | 14.746 | 57.6267 | 167.9 | -3.2685 | 3.7461
11 | 197 | 800 | 0 | 197.3326 | 197.3535 | 1.243 | 107.1 | 0.32517 | -1.7626 | 397.34 | 13.954 | 258.4716 | 231.6 | -6.2354 | 5.1836
11 | 197 | 800 | 30 | 197.3535 | 197.3743 | 1.862 | 165.5 | 0.32515 | -0.21043 | 397.3 | 11.945 | 182.9131 | 255.4 | -5.1022 | 5.7374
11 | 197 | 900 | 0 | 197.3743 | 197.3951 | 2.829 | 220.3 | 0.47562 | -0.56662 | 396.89 | 9.9664 | 208.4616 | 209.9 | -2.6094 | 4.7311
11 | 197 | 900 | 30 | 197.3951 | 197.416 | 3.502 | 221 | 0.89078 | -0.093141 | 396.27 | 9.331 | 333.0726 | 260.7 | -3.229 | 5.8855
11 | 197 | 1000 | 0 | 197.4167 | 197.4368 | 2.843 | 244.2 | 0.75841 | -0.16094 | 428.62 | 9.7341 | 313.4886 | 206.7 | -11.397 | 4.6664
11 | 197 | 1000 | 30 | 197.4375 | 197.4576 | 4.118 | 221.7 | 0.83436 | -0.14194 | 470.39 | 8.7536 | 371.7698 | 177.3 | -4.8213 | 4.0077
11 | 197 | 1100 | 0 | 197.4583 | 197.4785 | 3.948 | 205.5 | 0.7693 | -0.17238 | 395.79 | 8.5596 | 363.3028 | 273 | -1.1873 | 6.177
11 | 197 | 1100 | 30 | 197.4792 | 197.4993 | 4.002 | 163.3 | 0.76346 | -0.090845 | 395.54 | 8.6377 | 237.6252 | 191.2 | -1.0435 | 4.3261
11 | 197 | 1200 | 0 | 197.4993 | 197.5201 | 3.15 | 234.7 | 0.55281 | -0.046463 | 396.94 | 8.7352 | 34.892 | 95.95 | -0.94192 | 2.1691
11 | 197 | 1200 | 30 | 197.5201 | 197.541 | 1.835 | 279.6 | 0.45172 | 0.020436 | 397.12 | 9.9479 | -4.1789 | 87.65 | 1.1087 | 1.9776
11 | 197 | 1300 | 0 | 197.541 | 197.5618 | 2.381 | 116.8 | 0.26089 | -0.083941 | 397.11 | 11.014 | 43.2562 | 139.5 | -1.68 | 3.1456
11 | 197 | 1300 | 30 | 197.5618 | 197.5826 | 3.874 | 118.4 | 0.52764 | -0.18245 | 398.35 | 11.5 | 74.9835 | 93.86 | -3.8932 | 2.1152
11 | 197 | 1400 | 0 | 197.5826 | 197.6035 | 5.447 | 138.3 | 0.94836 | -0.014672 | 398.49 | 11.742 | 49.102 | 114.8 | -0.16758 | 2.5864
11 | 197 | 1400 | 30 | 197.6035 | 197.6243 | 6.119 | 129.6 | 1.0011 | -0.033622 | 397.4 | 11.05 | 146.6938 | 173.8 | -1.5786 | 3.9213
11 | 197 | 1500 | 0 | 197.6243 | 197.6451 | 4.841 | 130 | 0.80149 | -0.035191 | 397.56 | 10.718 | 79.0241 | 123.4 | -0.023886 | 2.7871
11 | 197 | 1500 | 30 | 197.6451 | 197.666 | 5.732 | 128.2 | 0.9862 | -0.010134 | 397.78 | 10.695 | 44.6781 | 122.5 | 0.20957 | 2.7645
11 | 197 | 1600 | 0 | 197.666 | 197.6868 | 3.657 | 175.9 | 0.79121 | 0.013817 | 398.45 | 10.419 | -29.5857 | 91.47 | 2.7244 | 2.0654
11 | 197 | 1600 | 30 | 197.6868 | 197.7076 | 2.718 | 158 | 0.47214 | 0.051431 | 398.39 | 11.117 | -21.712 | 69.58 | 1.8913 | 1.5695
11 | 197 | 1700 | 0 | 197.7076 | 197.7285 | 4.017 | 142.7 | 0.67038 | 0.013763 | 398.09 | 10.875 | -19.0409 | 59.37 | 1.5648 | 1.3392
11 | 197 | 1700 | 30 | 197.7285 | 197.7493 | 4.046 | 139.4 | 0.60467 | 0.050829 | 398.09 | 10.319 | -47.8451 | 58.97 | 2.3187 | 1.3307
11 | 197 | 1800 | 0 | 197.7493 | 197.7701 | 2.011 | 158.4 | 0.23066 | 0.38964 | 399.03 | 10.372 | -19.2832 | 10.87 | 0.78653 | 0.24504
11 | 197 | 1800 | 30 | 197.7701 | 197.791 | 1.564 | 327.1 | 0.17992 | -0.0077706 | 402.88 | 12.507 | -89.9829 | 28.65 | 6.1936 | 0.64379
11 | 197 | 1900 | 0 | 197.791 | 197.8118 | 3.336 | 326.8 | 0.44896 | 0.058951 | 404.41 | 15.963 | -22.0788 | 25.2 | 5.8237 | 0.56338
11 | 197 | 1900 | 30 | 197.8118 | 197.8326 | 2.649 | 347.1 | 0.37431 | 0.12211 | 405.41 | 16.379 | -27.7129 | 13.03 | 3.3992 | 0.29094
11 | 197 | 2000 | 0 | 197.8326 | 197.8535 | 2.373 | 311.5 | 0.28488 | 0.13175 | 407.05 | 16.282 | -15.1465 | 9.759 | 3.3115 | 0.21786
11 | 197 | 2000 | 30 | 197.8535 | 197.8743 | 0.6381 | 38.88 | 0.10838 | 0.64338 | 413.48 | 16.477 | -1.2827 | 2.323 | 1.4839 | 0.051813
11 | 197 | 2100 | 0 | 197.8743 | 197.8951 | 0.9767 | 343.4 | 0.10656 | -0.34142 | 414.56 | 16.457 | 3.4509 | -6.071 | -5.4177 | -0.13534
11 | 197 | 2100 | 30 | 197.8951 | 197.916 | 0.6288 | 349.4 | 0.09878 | 1.367 | 420.32 | 16.97 | -0.62678 | -2.959 | -0.15198 | -0.065911
11 | 197 | 2200 | 0 | 197.9167 | 197.9368 | 1.156 | 189.8 | 0.13828 | -0.79372 | 437.78 | 17.168 | 5.4313 | -8.366 | -5.6874 | -0.18614
11 | 197 | 2200 | 30 | 197.9368 | 197.9576 | 0.8045 | 225.1 | 0.10511 | -1.9276 | 430.23 | 16.552 | 18.7125 | -9.165 | -13.152 | -0.20389
11 | 197 | 2300 | 0 | 197.9576 | 197.9785 | 1.016 | 192.4 | 0.083015 | 1.9084 | 430.22 | 16.284 | -6.8846 | -1.502 | -1.1523 | -0.03341
11 | 197 | 2300 | 30 | 197.9785 | 197.9993 | 1.351 | 177.4 | 0.19702 | 2.4453 | 449.75 | 16.562 | 7.9518 | -8.968 | -6.853 | -0.19917
11 | 198 | 0 | 0 | 198 | 198.0201 | 1.164 | 193.6 | 0.090658 | -0.36664 | 433.78 | 16.043 | 1.8649 | -1.04 | -0.87387 | -0.023104
11 | 198 | 0 | 30 | 198.0208 | 198.041 | 1.274 | 200.7 | 0.1331 | 2.3038 | 442.11 | 16.21 | -5.2889 | -1.798 | -2.2426 | -0.039948
11 | 198 | 100 | 0 | 198.0417 | 198.0618 | 1.199 | 162.1 | 0.092257 | -0.24262 | 457.07 | 16.668 | -1.1024 | -2.027 | -1.022 | -0.044993
11 | 198 | 100 | 30 | 198.0625 | 198.0826 | 1.35 | 187.2 | 0.11649 | 1.5215 | 454.86 | 16.483 | -6.7758 | 2.353 | 2.398 | 0.052221
11 | 198 | 200 | 0 | 198.0833 | 198.1035 | 1.537 | 185.7 | 0.14444 | 1.7858 | 457.69 | 16.37 | -11.8281 | 0.6927 | 4.2328 | 0.015374
11 | 198 | 200 | 30 | 198.1042 | 198.1243 | 1.46 | 191.3 | 0.10499 | 3.9671 | 449.78 | 16.315 | -11.6685 | -0.03529 | 1.2718 | -0.00078341
11 | 198 | 300 | 0 | 198.125 | 198.1451 | 1.652 | 192.1 | 0.22587 | 0.46902 | 449.13 | 16.254 | -19.6639 | -0.09164 | 4.5545 | -0.0020339
11 | 198 | 300 | 30 | 198.1458 | 198.166 | 1.637 | 168.2 | 0.17992 | 0.80952 | 452.43 | 16.302 | -0.092686 | -5.69 | -1.3533 | -0.12621
11 | 198 | 400 | 0 | 198.1667 | 198.1868 | 1.279 | 178.7 | 0.079619 | 1.4996 | 450.34 | 15.897 | -5.3499 | -0.836 | 1.1278 | -0.018539
11 | 198 | 400 | 30 | 198.1875 | 198.2076 | 1.327 | 183.3 | 0.13031 | 1.2886 | 445.92 | 15.562 | -1.0557 | -1.916 | -0.53873 | -0.042494
11 | 198 | 500 | 0 | 198.2083 | 198.2285 | 2.084 | 167 | 0.26015 | 0.15459 | 440.1 | 15.374 | -17.0194 | 1.359 | 1.2365 | 0.030134
11 | 198 | 500 | 30 | 198.2292 | 198.2493 | 2.099 | 179.8 | 0.27719 | 0.073747 | 435.92 | 15.549 | -8.8945 | 12.18 | 3.4631 | 0.27024
11 | 198 | 600 | 0 | 198.25 | 198.2708 | 1.603 | 166.9 | 0.33907 | 0.12517 | 432.82 | 15.842 | -15.1479 | 42.63 | 4.584 | 0.94743
11 | 198 | 600 | 30 | 198.2708 | 198.2917 | 1.673 | 160.6 | 0.37105 | -0.23179 | 415.68 | 16.123 | 52.1901 | 103.9 | 1.5607 | 2.3154
11 | 198 | 700 | 0 | 198.2917 | 198.3118 | 1.14 | 139.2 | 0.25516 | -1.247 | 402.28 | 15.132 | 102.1776 | 133.9 | -0.93235 | 2.9924
11 | 198 | 700 | 30 | 198.3125 | 198.3326 | 1.971 | 108 | 0.39574 | -0.57464 | 397.69 | 14.071 | 114.164 | 211.3 | -4.6048 | 4.7329
11 | 198 | 800 | 0 | 198.3333 | 198.3535 | 1.882 | 122.4 | 0.34374 | -1.0328 | 396.08 | 14.009 | 141.5881 | 119.5 | -3.7914 | 2.6804
11 | 198 | 800 | 30 | 198.3542 | 198.3743 | 1.697 | 271.7 | 0.2458 | NA | 395.15 | 13.093 | 242.6004 | 240.9 | -3.6681 | 5.4127
11 | 198 | 900 | 0 | 198.375 | 198.3951 | 2.764 | 315.5 | 0.53222 | -0.19875 | 394.93 | 12.787 | 184.2798 | 140.6 | -3.3625 | 3.1598
11 | 198 | 900 | 30 | 198.3958 | 198.416 | 1.636 | 110.7 | 0.451 | -0.32138 | 394.7 | 12.854 | 158.6719 | 142.8 | -2.5134 | 3.2113
11 | 198 | 1000 | 0 | 198.4167 | 198.4375 | 1.275 | 69.47 | 0.14144 | -7.636 | 394.47 | 12.728 | 214.6968 | 212.5 | -4.2573 | 4.7797
11 | 198 | 1000 | 30 | 198.4375 | 198.4583 | 1.575 | 62.04 | 0.23444 | -0.12227 | 394.42 | 12.33 | 189.8168 | 151 | -2.4262 | 3.3995
11 | 198 | 1100 | 0 | 198.4583 | 198.4785 | 3.012 | 95.57 | 0.45493 | -1.9626 | 393.95 | 12.588 | 299.6758 | 268.8 | -3.8812 | 6.0543
11 | 198 | 1100 | 30 | 198.4792 | 198.4993 | 3.117 | 145.4 | 0.68265 | -0.29873 | 394.39 | 12.144 | 397.1316 | 269.3 | -1.5947 | 6.0718
11 | 198 | 1200 | 0 | 198.5 | 198.5201 | 4.24 | 147.2 | 0.81068 | -0.16639 | 396.13 | 12.412 | 338.9204 | 194.9 | -2.5818 | 4.3954
11 | 198 | 1200 | 30 | 198.5208 | 198.541 | 5.119 | 145.9 | 1.0584 | -0.063003 | 396.81 | 12.966 | 341.8197 | 265.1 | -0.75752 | 5.9751
11 | 198 | 1300 | 0 | 198.5417 | 198.5618 | 5.226 | 143.1 | 1.0386 | -0.056364 | 395.44 | 11.365 | 282.4804 | 204.9 | -1.013 | 4.6255
11 | 198 | 1300 | 30 | 198.5625 | 198.5826 | 5.746 | 137.3 | 1.1263 | -0.037339 | 394.43 | 9.6444 | 244.2045 | 178.4 | -1.3236 | 4.0346
11 | 198 | 1400 | 0 | 198.5833 | 198.6035 | 6.571 | 138.6 | 1.0781 | -0.043664 | 393.97 | 8.118 | 235.5714 | 197.4 | -0.91515 | 4.4704
11 | 198 | 1400 | 30 | 198.6035 | 198.6243 | 7.546 | 132.4 | 1.1286 | -0.031997 | 394.1 | 8.5227 | 203.8157 | 154.3 | -0.94688 | 3.4911
11 | 198 | 1500 | 0 | 198.625 | 198.6451 | 7.119 | 134.7 | 1.2048 | -0.026056 | 394.52 | 8.6917 | 198.6222 | 165.3 | -0.28425 | 3.7396
11 | 198 | 1500 | 30 | 198.6458 | 198.666 | 7.332 | 131.2 | 1.1556 | -0.023712 | 394.72 | 8.7009 | 165.2075 | 124.9 | -0.48562 | 2.8261
11 | 198 | 1600 | 0 | 198.6667 | 198.6868 | 6.686 | 132.7 | 1.0661 | -0.024804 | 394.41 | 9.072 | 137.9091 | 115.6 | -0.47938 | 2.6147
11 | 198 | 1600 | 30 | 198.6875 | 198.7076 | 6.639 | 137.2 | 1.118 | -0.017624 | 393.84 | 8.9133 | 110.19 | 127 | -0.76581 | 2.8728
11 | 198 | 1700 | 0 | 198.7083 | 198.7285 | 6.573 | 138.9 | 1.207 | -0.0066549 | 394.47 | 9.3949 | 59.4052 | 78.59 | 1.3355 | 1.776
11 | 198 | 1700 | 30 | 198.7292 | 198.7493 | 5.99 | 139.6 | 0.98529 | -0.0023012 | 395.09 | 9.9387 | 10.4724 | 54.82 | 1.3849 | 1.2378
11 | 198 | 1800 | 0 | 198.75 | 198.7701 | 6.718 | 133.6 | 1.132 | 0.0019196 | 395.27 | 10.027 | -11.4141 | 64.6 | 2.2424 | 1.4579
11 | 198 | 1800 | 30 | 198.7708 | 198.791 | 5.822 | 134.6 | 0.93871 | 0.0094836 | 395.7 | 10.647 | -33.8274 | 37.39 | 2.9285 | 0.84285
11 | 198 | 1900 | 0 | 198.7917 | 198.8118 | 6.589 | 137.3 | 1.0257 | 0.012045 | 396.48 | 11.032 | -60.5311 | 32.07 | 3.9821 | 0.72202
11 | 198 | 1900 | 30 | 198.8125 | 198.8326 | 5.533 | 141 | 1.0235 | 0.014189 | 397.41 | 11.218 | -65.1025 | 29.8 | 5.5409 | 0.67049
11 | 198 | 2000 | 0 | 198.8326 | 198.8535 | 5.296 | 139.7 | 0.83565 | 0.017299 | 399.01 | 11.62 | -43.812 | 12.16 | 3.0521 | 0.27337
11 | 198 | 2000 | 30 | 198.8535 | 198.8743 | 5.38 | 139.2 | 0.90248 | 0.020541 | 400.42 | 12.127 | -67.0143 | 12.51 | 3.979 | 0.28104
11 | 198 | 2100 | 0 | 198.875 | 198.8951 | 4.07 | 151.3 | 0.82074 | 0.027422 | 400.03 | 12.501 | -69.1531 | 16.29 | 5.5758 | 0.36565
11 | 198 | 2100 | 30 | 198.8958 | 198.916 | 4.873 | 152.1 | 0.99529 | 0.016502 | 399.02 | 12.545 | -73.3046 | 20.19 | 5.2252 | 0.453
11 | 198 | 2200 | 0 | 198.9167 | 198.9368 | 3.821 | 154.1 | 0.83975 | 0.025674 | 399.52 | 12.555 | -67.5078 | 23.52 | 6.0808 | 0.5275
11 | 198 | 2200 | 30 | 198.9375 | 198.9576 | 3.012 | 160.2 | 0.64748 | 0.0533 | 400.17 | 12.426 | -63.3113 | 16.86 | 4.8194 | 0.3781
11 | 198 | 2300 | 0 | 198.9583 | 198.9785 | 2.032 | 195.6 | 0.30624 | 0.35771 | 401.42 | 12.315 | -38.7015 | 6.459 | 2.7335 | 0.14473
11 | 198 | 2300 | 30 | 198.9785 | 198.9993 | 2.398 | 235.1 | 0.20833 | 1.1627 | 401.91 | 12.233 | -50.2327 | 6.299 | 3.5685 | 0.14112
11 | 199 | 0 | 0 | 198.9993 | 199.0201 | 1.29 | 184.4 | 0.23875 | 0.80459 | 405.1 | 12.218 | -25.9794 | -5.885 | -3.3461 | -0.13169
11 | 199 | 0 | 30 | 199.0201 | 199.041 | 1.772 | 174.1 | 0.11561 | 3.6195 | 407.95 | 12.286 | 1.5042 | -1.106 | -0.23824 | -0.024725
11 | 199 | 100 | 0 | 199.041 | 199.0618 | 1.776 | 185.5 | 0.14161 | 4.6359 | 408.62 | 12.189 | -27.303 | 0.8422 | 1.1631 | 0.018804
11 | 199 | 100 | 30 | 199.0618 | 199.0826 | 2.411 | 177.6 | 0.28228 | 0.68246 | 419.76 | 12.372 | -53.7336 | 6.596 | 9.0248 | 0.14702
11 | 199 | 200 | 0 | 199.0833 | 199.1035 | 2.074 | 204.3 | 0.3045 | 0.34948 | 415.97 | 12.189 | -40.5184 | 4.333 | 4.9395 | 0.096611
11 | 199 | 200 | 30 | 199.1042 | 199.1243 | 1.155 | 160.7 | 0.12648 | -0.24497 | 427.58 | 12.395 | 10.0033 | -4 | -2.5677 | -0.089063
11 | 199 | 300 | 0 | 199.125 | 199.1451 | 2.052 | 192.2 | 0.16096 | 1.5073 | 428.37 | 12.239 | -17.1781 | 0.5732 | 1.2388 | 0.012758
11 | 199 | 300 | 30 | 199.1458 | 199.166 | 2.372 | 188.1 | 0.19171 | 0.9367 | 427.66 | 12.097 | -21.0785 | 0.4274 | 1.6657 | 0.0095088
11 | 199 | 400 | 0 | 199.166 | 199.1868 | 2.4 | 178.9 | 0.29015 | 0.61099 | 430 | 12.07 | -50.8315 | 2.298 | 5.0346 | 0.05112
11 | 199 | 400 | 30 | 199.1868 | 199.2076 | 2.461 | 175.4 | 0.35769 | 0.28001 | 428.11 | 11.995 | -52.3981 | 5.841 | 6.0431 | 0.12998
11 | 199 | 500 | 0 | 199.2076 | 199.2285 | 2.819 | 182.1 | 0.41958 | 0.157 | 428.15 | 12 | -46.5679 | 17.39 | 3.8774 | 0.38712
11 | 199 | 500 | 30 | 199.2285 | 199.2493 | 2.886 | 186.4 | 0.41335 | 0.11521 | 422.78 | 12.088 | -31.6389 | 35.39 | 5.4523 | 0.78856
11 | 199 | 600 | 0 | 199.2493 | 199.2701 | 2.248 | 181.1 | 0.40442 | -0.12368 | 416.01 | 12.63 | 22.6485 | 49.89 | 2.1541 | 1.113
11 | 199 | 600 | 30 | 199.2701 | 199.291 | 1.808 | 176.5 | 0.42306 | -0.23012 | 404.08 | 12.914 | 72.8297 | 120.3 | 1.8073 | 2.69
11 | 199 | 700 | 0 | 199.291 | 199.3118 | 1.825 | 146 | 0.40603 | -0.33581 | 401.11 | 13.316 | 98.3979 | 173.4 | NA | 3.8853
11 | 199 | 700 | 30 | 199.3118 | 199.3326 | 2.369 | 147 | 0.4949 | -0.26042 | 396.36 | 12.5 | 153.0874 | 141.9 | -4.751 | 3.1838
11 | 199 | 800 | 0 | 199.3326 | 199.3535 | 1.774 | 106.2 | 0.25418 | -2.1112 | 395.85 | 12.462 | 153.1985 | 135.3 | -3.8558 | 3.0386
11 | 199 | 800 | 30 | 199.3535 | 199.3743 | 1.445 | 56.68 | 0.47609 | -0.36522 | 393.14 | 10.83 | 254.9552 | NA | -7.6127 | NA
11 | 199 | 900 | 0 | 199.3743 | 199.3951 | 1.556 | 73.47 | 0.35927 | -1.271 | 394.31 | 11.757 | 280.4523 | 58.21 | -8.1511 | 1.3098
11 | 199 | 900 | 30 | 199.3951 | 199.416 | 1.244 | 107.1 | 0.42018 | -0.54268 | 394.41 | 12.204 | 235.4724 | 145.9 | -2.5832 | 3.2844
11 | 199 | 1000 | 0 | 199.416 | 199.4368 | 1.743 | 32.85 | 0.4058 | -0.31278 | 397.25 | 12.521 | 124.2348 | 112 | NA | 2.5194
11 | 199 | 1000 | 30 | 199.4368 | 199.4576 | 2.695 | 357.5 | 0.45766 | -0.22997 | 425.5 | 12.258 | 93.9167 | 78.79 | -1.1891 | 1.7729
11 | 199 | 1100 | 0 | 199.4583 | 199.4785 | 2.85 | 16.66 | 0.61429 | -0.22285 | 412.41 | 11.939 | 227.3221 | 139.8 | -2.2262 | 3.1474
11 | 199 | 1100 | 30 | 199.4792 | 199.4993 | 2.943 | 18.89 | 0.57331 | -0.31745 | 404.54 | 11.701 | 238.3857 | 91.79 | -1.4284 | 2.0679
11 | 199 | 1200 | 0 | 199.5 | 199.5201 | 1.897 | 42.4 | 0.307 | -2.7604 | 397.94 | 12.025 | 276.7747 | 110.9 | -1.8969 | 2.4985
11 | 199 | 1200 | 30 | 199.5208 | 199.541 | 2.271 | 49.64 | 0.55907 | -0.31354 | 395.34 | 12.031 | 231.7816 | 135.3 | -1.0448 | 3.0498
11 | 199 | 1300 | 0 | 199.5417 | 199.5625 | 3.043 | 50.7 | 0.65787 | -0.2459 | 392.12 | 11.406 | 214.6421 | 92.71 | -1.6169 | 2.0911
11 | 199 | 1300 | 30 | 199.5625 | 199.5833 | 2.711 | 57.55 | 0.70537 | -0.12627 | 390.26 | 11.006 | 191.0381 | 132.1 | -0.30553 | 2.9831
11 | 199 | 1400 | 0 | 199.5833 | 199.6042 | 2.571 | 84.08 | 0.66673 | -0.10614 | 389.87 | 10.701 | 187.134 | 77.58 | -3.2161 | 1.7519
11 | 199 | 1400 | 30 | 199.6042 | 199.625 | 2.662 | 96.98 | 0.44847 | -0.30365 | 435.95 | 10.951 | 118.2937 | 107 | 1.3815 | 2.4154
11 | 199 | 1500 | 0 | 199.625 | 199.6451 | 2.752 | 101.7 | 0.56229 | -0.14737 | 459.08 | 11.038 | 140.3737 | 141.2 | -3.1067 | 3.1866
11 | 199 | 1500 | 30 | 199.6458 | 199.666 | 2.424 | 76.11 | 0.47361 | -0.2561 | NA | 11.104 | 118.1232 | 112.8 | NA | 2.5473
11 | 199 | 1600 | 0 | 199.6667 | 199.6875 | 3.428 | 101.7 | 0.50687 | -0.1526 | NA | 11.147 | 87.0033 | 104.4 | NA | 2.3567
11 | 199 | 1600 | 30 | 199.6875 | 199.7076 | 2.593 | 103.2 | 0.40419 | 0.076713 | 392.59 | 11.26 | -26.1362 | 46.73 | 2.4142 | 1.0539
11 | 199 | 1700 | 0 | 199.7083 | 199.7292 | 1.581 | 145.1 | 0.17851 | 0.90224 | 394.41 | 11.909 | -21.9182 | 27.72 | 1.8698 | 0.62433
11 | 199 | 1700 | 30 | 199.7292 | 199.7493 | 3.63 | 140.2 | 0.54224 | 0.050936 | 393.96 | 11.584 | -34.1915 | 68.59 | 2.3989 | 1.5458
11 | 199 | 1800 | 0 | 199.75 | 199.7708 | 3.631 | 138.1 | 0.58758 | 0.043746 | 394.85 | 10.771 | -39.1048 | 37.51 | 2.6957 | 0.84585
11 | 199 | 1800 | 30 | 199.7708 | 199.791 | 2.213 | 132.7 | 0.22943 | 0.25738 | 396.82 | 10.897 | -15.9502 | 10.97 | 1.4808 | 0.2472
11 | 199 | 1900 | 0 | 199.7917 | 199.8118 | 1.478 | 211.3 | 0.20146 | 0.51422 | 400.34 | 11.051 | -42.7986 | 5.888 | 0.95125 | 0.13244
11 | 199 | 1900 | 30 | 199.8125 | 199.8326 | 1.236 | 166.3 | 0.084281 | 0.18472 | 408.13 | 11.421 | 15.0215 | -15.47 | -4.499 | -0.34722
11 | 199 | 2000 | 0 | 199.8333 | 199.8535 | 1.952 | 181.9 | 0.11531 | 5.1484 | 407.86 | 11.107 | -2.0169 | 0.4407 | 0.5351 | 0.0098912
11 | 199 | 2000 | 30 | 199.8542 | 199.8743 | 1.955 | 171.8 | 0.1786 | 1.4034 | 422.51 | 11.614 | -5.4025 | 2.321 | 2.3941 | 0.051936
11 | 199 | 2100 | 0 | 199.875 | 199.8951 | 1.335 | 203.5 | 0.17719 | 0.83702 | 419.85 | 11.539 | -16.0083 | 0.2629 | 0.9169 | 0.0058808
11 | 199 | 2100 | 30 | 199.8958 | 199.916 | 1.029 | 172.1 | 0.094143 | 0.62758 | 425.24 | 11.709 | -13.5742 | 2.448 | 2.0081 | 0.054699
11 | 199 | 2200 | 0 | 199.9167 | 199.9368 | 1.667 | 186.9 | 0.24879 | 0.40757 | 434.27 | 12.093 | -2.3328 | -2.466 | 0.013899 | -0.055015
11 | 199 | 2200 | 30 | 199.9375 | 199.9576 | 1.091 | 156.1 | 0.14509 | -0.7436 | 437.84 | 12.207 | 17.6408 | -1.782 | -1.6463 | -0.039735
11 | 199 | 2300 | 0 | 199.9583 | 199.9792 | 2.228 | 185.8 | 0.21675 | 0.89582 | 439.7 | 12.252 | -11.8528 | 2.945 | 3.0412 | 0.065617
11 | 199 | 2300 | 30 | 199.9792 | 200 | 1.957 | 195.9 | 0.21579 | 0.71567 | 434.73 | 12.254 | -28.153 | 3.107 | 4.5983 | 0.069228
11 | 200 | 0 | 0 | 200 | 200.0208 | 1.882 | 181.5 | 0.22113 | 0.79271 | 431.93 | 12.261 | -32.4237 | 3.613 | 4.5505 | 0.080498
11 | 200 | 0 | 30 | 200.0208 | 200.041 | 2.313 | 192 | 0.36566 | 0.28141 | 425.03 | 12.453 | -55.0092 | 3.65 | 8.3132 | 0.081366
11 | 200 | 100 | 0 | 200.0417 | 200.0618 | 1.554 | 186.4 | 0.23975 | 0.60356 | 423.71 | 13.053 | -31.641 | 1.714 | 5.1775 | 0.038177
11 | 200 | 100 | 30 | 200.0625 | 200.0826 | 1.6 | 172.3 | 0.18192 | 0.50432 | 439.11 | 13.281 | -2.4121 | 4.095 | 3.9507 | 0.091007
11 | 200 | 200 | 0 | 200.0833 | 200.1035 | 1.678 | 192.2 | 0.16756 | 1.3141 | 423.57 | 13.539 | -20.5927 | -2.057 | 1.8428 | -0.045754
11 | 200 | 200 | 30 | 200.1042 | 200.1243 | 1.902 | 193.7 | 0.16978 | 1.5381 | 420.83 | 13.764 | -27.2567 | 1 | 4.1736 | 0.022233
11 | 200 | 300 | 0 | 200.125 | 200.1451 | 1.376 | 196.3 | 0.12428 | 2.2429 | 420.65 | 13.852 | -12.5213 | 1.018 | 0.46688 | 0.022616
11 | 200 | 300 | 30 | 200.1458 | 200.166 | 1.616 | 185.7 | 0.1311 | 2.5073 | 426.39 | 13.727 | -19.9347 | -0.02805 | 2.7381 | -0.00062297
11 | 200 | 400 | 0 | 200.1667 | 200.1868 | 2.346 | 176.8 | 0.19498 | 1.6631 | 421.85 | 13.692 | -38.6531 | -0.9385 | 7.3895 | -0.020855
11 | 200 | 400 | 30 | 200.1875 | 200.2076 | 2.591 | 184.4 | 0.29662 | 0.58338 | 410.54 | 13.613 | -51.3115 | 3.181 | 4.4693 | 0.070795
11 | 200 | 500 | 0 | 200.2083 | 200.2285 | 2.375 | 195 | 0.24451 | 0.57626 | 407.85 | 13.626 | -35.5931 | 7.817 | 2.8785 | 0.17396
11 | 200 | 500 | 30 | 200.2292 | 200.2493 | 1.969 | 193.8 | 0.21673 | 0.96055 | 405.19 | 13.924 | -19.4395 | 21.21 | 0.69734 | 0.47213
11 | 200 | 600 | 0 | 200.25 | 200.2701 | 2.269 | 182.3 | 0.38815 | 0.04609 | 400.59 | 14.301 | -17.0631 | 73.41 | 1.3094 | 1.6363
11 | 200 | 600 | 30 | 200.2708 | 200.291 | 2.065 | 174.6 | 0.45927 | -0.18856 | 394.56 | 14.433 | 63.592 | 93.06 | -3.7071 | 2.0782
11 | 200 | 700 | 0 | 200.2917 | 200.3118 | 2.397 | 167.6 | 0.49782 | -0.21667 | 391.75 | 14.145 | 111.3471 | 123.7 | -4.3234 | 2.7684
11 | 200 | 700 | 30 | 200.3118 | 200.3326 | 2.459 | 199 | 0.51122 | -0.21429 | 390.99 | 13.486 | 145.4185 | 159.7 | -4.4024 | 3.58
11 | 200 | 800 | 0 | 200.3326 | 200.3535 | 2.842 | 227.1 | 0.62958 | -0.14393 | 390.64 | 13.105 | 172.0051 | 159.5 | -5.1043 | 3.5804
11 | 200 | 800 | 30 | 200.3535 | 200.3743 | 2.266 | 244.3 | 0.52222 | -0.3657 | 436.27 | 12.398 | 187.6834 | 177.7 | NA | 3.9937
11 | 200 | 900 | 0 | 200.3743 | 200.3951 | 3.041 | 283.2 | 0.57488 | -0.30986 | 391.16 | 11.557 | 216.1743 | 139.1 | 2.0207 | 3.1291
11 | 200 | 900 | 30 | 200.3951 | 200.416 | 3.626 | 299.2 | 0.63808 | -0.16391 | 389.69 | 11.726 | 205.5042 | 148.1 | -3.0411 | 3.3328
11 | 200 | 1000 | 0 | 200.416 | 200.4368 | 2.979 | 277.2 | 0.53559 | -0.32844 | 389.42 | 11.715 | 210.7886 | 143.7 | -2.1366 | 3.2357
11 | 200 | 1000 | 30 | 200.4368 | 200.4576 | 3.437 | 282.4 | 0.61431 | -0.22687 | 389.34 | 11.033 | 225.3117 | 155.9 | -1.6568 | 3.5169
11 | 200 | 1100 | 0 | 200.4576 | 200.4785 | 2.463 | 267.9 | 0.7273 | -0.1555 | 389.62 | 11.027 | 322.4057 | 209.8 | -3.4436 | 4.7356
11 | 200 | 1100 | 30 | 200.4785 | 200.4993 | 3.961 | 280.4 | 0.77728 | -0.12482 | 389.38 | 10.637 | 275.6126 | 206.7 | -0.12077 | 4.6668
11 | 200 | 1200 | 0 | 200.4993 | 200.5201 | 3.42 | 275.7 | 0.70198 | -0.045688 | 389.99 | 11.55 | 68.9518 | 249.8 | -0.88448 | 5.6333
11 | 200 | 1200 | 30 | 200.5201 | 200.541 | 3.532 | 285.8 | 0.66811 | -0.1146 | 390.04 | 10.651 | 145.4127 | 170.8 | -0.77555 | 3.8564
11 | 200 | 1300 | 0 | 200.5417 | 200.5618 | 3.469 | 228.8 | 0.52492 | -0.047653 | 389.4 | 10.988 | 103.7751 | 114.6 | -0.69804 | 2.5871
11 | 200 | 1300 | 30 | 200.5625 | 200.5826 | 2.477 | 124.7 | 0.50406 | -0.035824 | 389.95 | 11.785 | 25.7665 | 71.87 | -0.85979 | 1.6205
11 | 200 | 1400 | 0 | 200.5833 | 200.6035 | 4.476 | 150.6 | 0.97267 | -0.044163 | 390.13 | 11.652 | 164.9188 | 193.7 | -1.3569 | 4.3699
11 | 200 | 1400 | 30 | 200.6042 | 200.6243 | 4.326 | 137.5 | 0.89868 | -0.040327 | NA | 11.094 | 132.4794 | 145.2 | NA | 3.2789
11 | 200 | 1500 | 0 | 200.625 | 200.6451 | 4.083 | 142.5 | 0.67317 | -0.01716 | 392.82 | 10.873 | 27.1376 | 106.2 | NA | 2.3983
11 | 200 | 1500 | 30 | 200.6458 | 200.666 | 2.138 | 249.7 | 0.40405 | -0.50688 | 389.11 | 11.489 | 163.8481 | 105.4 | 1.7901 | 2.3758
11 | 200 | 1600 | 0 | 200.6667 | 200.6868 | 3.248 | 221.6 | 0.4875 | 0.18178 | 390.18 | 13.664 | -100.147 | 79.06 | 4.8979 | 1.7735
11 | 200 | 1600 | 30 | 200.6875 | 200.7076 | 1.678 | 194.1 | 0.27646 | -1.7627 | 391.53 | 17.942 | -40.3729 | 18.93 | 1.6452 | 0.42053
11 | 200 | 1700 | 0 | 200.7083 | 200.7285 | 1.426 | 201.7 | 0.25497 | 0.50728 | 394.37 | 20.415 | -17.2263 | 45.36 | 0.24028 | 1.0044
11 | 200 | 1700 | 30 | 200.7292 | 200.7493 | 0.9412 | 184.3 | 0.22958 | -0.16848 | 395.67 | 21.87 | 0.41246 | 48.14 | 1.2115 | 1.0649
11 | 200 | 1800 | 0 | 200.75 | 200.7701 | 1.494 | 58.73 | 0.1578 | 0.12577 | 398.45 | 21.406 | -4.1007 | 15.32 | 1.4184 | 0.33912
11 | 200 | 1800 | 30 | 200.7708 | 200.791 | 1.494 | 250.3 | 0.17112 | -0.0057462 | 399.11 | 20.496 | -0.10465 | -13.03 | -0.36233 | -0.28878
11 | 200 | 1900 | 0 | 200.7917 | 200.8118 | 1.266 | 117 | 0.22328 | 0.94705 | 409.41 | 21.454 | 4.6238 | -11.68 | -0.996 | -0.25856
11 | 200 | 1900 | 30 | 200.8125 | 200.8326 | 1.385 | 187.4 | 0.11888 | 1.4176 | 415.49 | 21.586 | -11.423 | -0.4887 | 2.8503 | -0.010807
11 | 200 | 2000 | 0 | 200.8333 | 200.8542 | 1.257 | 189.4 | 0.12647 | 0.85735 | 421.17 | 20.969 | -4.4786 | 0.1578 | 1.9746 | 0.0034894
11 | 200 | 2000 | 30 | 200.8542 | 200.875 | 1.699 | 176.6 | 0.19995 | 0.5968 | 429.43 | 20.306 | -15.7559 | -1.57 | 2.1906 | -0.034703
11 | 200 | 2100 | 0 | 200.875 | 200.8958 | 1.595 | 175.5 | 0.19949 | 0.68518 | 428.71 | 19.115 | -12.0951 | -0.3761 | 6.2355 | -0.0083217
11 | 200 | 2100 | 30 | 200.8958 | 200.9167 | 1.485 | 183.8 | 0.18138 | 0.89664 | 432.27 | 18.45 | -17.3369 | 3.792 | 7.8546 | 0.083889
11 | 200 | 2200 | 0 | 200.9167 | 200.9375 | 1.086 | 173.7 | 0.10323 | 1.4381 | 437.99 | 17.756 | -7.2913 | 0.9467 | 1.6189 | 0.020948
11 | 200 | 2200 | 30 | 200.9375 | 200.9583 | 1.2 | 154.8 | 0.1863 | 0.34125 | 439.04 | 17.118 | -4.0305 | -10.58 | -1.0016 | -0.23428
11 | 200 | 2300 | 0 | 200.9583 | 200.9792 | 1.508 | 190.2 | 0.11223 | 1.8441 | 433.16 | 16.846 | -17.6416 | -1.881 | 1.4905 | -0.041638
11 | 200 | 2300 | 30 | 200.9792 | 201 | 2.123 | 188.4 | 0.16563 | 1.7624 | 432.44 | 16.166 | -11.8688 | -3.7 | 0.41608 | -0.081944
11 | 201 | 0 | 0 | 201 | 201.0208 | 2.854 | 180.3 | 0.27734 | 0.57418 | 427 | 14.992 | -45.2646 | -2.632 | 5.1928 | -0.058358
11 | 201 | 0 | 30 | 201.0208 | 201.0417 | 2.595 | 191.5 | 0.19825 | 1.7776 | 424.43 | 14.4 | -30.7961 | 4.484 | 2.4999 | 0.099499
11 | 201 | 100 | 0 | 201.0417 | 201.0625 | 2.762 | 193.4 | 0.27174 | 0.64386 | 422.23 | 14.155 | -46.1472 | 11.32 | 4.8534 | 0.25131
11 | 201 | 100 | 30 | 201.0625 | 201.0833 | 2.22 | 190.4 | 0.29236 | 0.83 | 415.81 | 13.733 | -69.2753 | 20.46 | 5.6952 | 0.45498
11 | 201 | 200 | 0 | 201.0833 | 201.1042 | 1.327 | 195.2 | 0.10295 | 0.05119 | 425.75 | 14.218 | 4.2401 | -10.52 | -2.7132 | -0.23338
11 | 201 | 200 | 30 | 201.1042 | 201.125 | 2.319 | 178.5 | 0.36911 | 1.0019 | 426.53 | 13.951 | 72.1886 | -24.71 | -4.8175 | -0.54833
11 | 201 | 300 | 0 | 201.125 | 201.1458 | 1.596 | 179.4 | 0.17997 | 0.80204 | 423.44 | 14.088 | -11.4598 | -0.1583 | 2.7596 | -0.0035121
11 | 201 | 300 | 30 | 201.1458 | 201.1667 | 1.115 | 167.8 | 0.099625 | NA | 425.09 | 13.937 | 7.0095 | -8.052 | -3.8155 | -0.17849
11 | 201 | 400 | 0 | 201.1667 | 201.1875 | 0.4779 | 81.9 | 0.061272 | 3.1305 | 421.8 | 13.872 | -8.2528 | -2.346 | 1.3166 | -0.052042
11 | 201 | 400 | 30 | 201.1875 | 201.2083 | 0.6904 | 189.5 | 0.034362 | -3.4077 | 420.75 | 13.774 | 18.0742 | -8.777 | -3.0643 | -0.19476
11 | 201 | 500 | 0 | 201.2083 | 201.2292 | 1.885 | 180.9 | 0.099447 | 8.8286 | 414.2 | 13.506 | -14.0601 | 2.561 | 1.5845 | 0.056881
11 | 201 | 500 | 30 | 201.2292 | 201.25 | 1.454 | 182.2 | 0.14738 | 0.97085 | 405.63 | 13.552 | -5.2451 | 9.405 | -1.5057 | 0.20915
11 | 201 | 600 | 0 | 201.25 | 201.2708 | 1.487 | 178.4 | 0.19319 | -0.11476 | 400.28 | 14.011 | 3.3826 | 50.18 | -1.371 | 1.1177
11 | 201 | 600 | 30 | 201.2708 | 201.2917 | 1.617 | 160.8 | 0.37579 | -0.00053776 | 395.56 | 15.015 | 0.59319 | 154.9 | -0.74267 | 3.4508
11 | 201 | 700 | 0 | 201.2917 | 201.3125 | 1.979 | 142.8 | 0.3949 | -0.12112 | 392.13 | 14.843 | 27.5001 | 174 | -3.885 | 3.8841
11 | 201 | 700 | 30 | 201.3125 | 201.3333 | 2.091 | 120.5 | 0.34812 | -0.5222 | 391.38 | 13.74 | 87.6795 | 198.2 | -5.4704 | 4.4344
11 | 201 | 800 | 0 | 201.3333 | 201.3542 | 1.931 | 106.7 | 0.28011 | -1.1879 | 390.88 | 13.144 | 109.3241 | 194.8 | -4.2835 | 4.3651
11 | 201 | 800 | 30 | 201.3542 | 201.375 | 1.276 | 86.01 | 0.42824 | -0.5425 | 390.21 | 12.634 | 236.1662 | 225.9 | -3.8201 | 5.0689
11 | 201 | 900 | 0 | 201.375 | 201.3958 | 1.423 | 41.42 | 0.26831 | -1.7435 | 390.31 | 11.842 | 126.685 | 125.8 | -2.073 | 2.8273
11 | 201 | 900 | 30 | 201.3958 | 201.4167 | 1.448 | 34.97 | 0.37771 | -1.2699 | 390.64 | 10.608 | 240.291 | 256.7 | -1.6732 | 5.776
11 | 201 | 1000 | 0 | 201.4167 | 201.4375 | 1.258 | 108.3 | 0.072008 | -0.41096 | 390.74 | 9.7527 | 107.694 | 137 | -2.1826 | 3.0871
11 | 201 | 1000 | 30 | 201.4375 | 201.4583 | 2.246 | 118.3 | 0.18418 | -0.72889 | 390.29 | 10.217 | 274.1599 | 193.1 | -2.7447 | 4.3512
11 | 201 | 1100 | 0 | 201.4583 | 201.4792 | 0.8676 | 149.2 | 0.31172 | -0.25955 | 390.63 | 10.159 | 81.9919 | 219.9 | 5.3742 | 4.9538
11 | 201 | 1100 | 30 | 201.4792 | 201.5 | 1.978 | 104.8 | 0.46132 | -0.1829 | 389.38 | 10.712 | 129.2768 | 147 | -1.2226 | 3.3117
11 | 201 | 1200 | 0 | 201.5 | 201.5208 | 3.268 | 82.45 | 0.554 | -0.11769 | 390.39 | 11.697 | 84.3879 | 153.6 | -13.127 | 3.4555
11 | 201 | 1200 | 30 | 201.5208 | 201.5417 | 3.741 | 88.28 | 0.58219 | -0.084832 | 389.61 | 11.646 | 80.3474 | 137.4 | -2.0638 | 3.0917
11 | 201 | 1300 | 0 | 201.5417 | 201.5625 | 4.994 | 116.9 | 0.81396 | -0.022165 | 389.5 | 12.066 | 57.6274 | 122.1 | -1.988 | 2.7424
11 | 201 | 1300 | 30 | 201.5625 | 201.5833 | 3.079 | 113.7 | 0.68684 | -0.031175 | 388.44 | 12.774 | 61.8359 | 136.8 | -3.3075 | 3.069
11 | 201 | 1400 | 0 | 201.5833 | 201.6042 | 3.763 | 138.8 | 0.67294 | -0.042975 | 389.49 | 12.878 | 51.7352 | 115.8 | -2.1427 | 2.5974
11 | 201 | 1400 | 30 | 201.6042 | 201.625 | 3.613 | 146.9 | 0.79942 | -0.085249 | 389.06 | 12.003 | 194.5805 | 154.9 | -5.8298 | 3.479
11 | 201 | 1500 | 0 | 201.625 | 201.6458 | 3.033 | 191.7 | 0.61548 | -0.061388 | 389.44 | 12.642 | 52.2499 | 130.2 | -1.7866 | 2.922
11 | 201 | 1500 | 30 | 201.6458 | 201.6667 | 2.777 | 169.9 | 0.61175 | -0.015033 | 389.97 | 12.144 | 15.2601 | 120.1 | -0.32402 | 2.6964
11 | 201 | 1600 | 0 | 201.6667 | 201.6875 | 3.061 | 161.1 | 0.67731 | -0.099434 | 389.07 | 12.262 | 134.8744 | 175 | -4.6161 | 3.9309
11 | 201 | 1600 | 30 | 201.6875 | 201.7083 | 2.608 | 146 | 0.54214 | -0.20274 | 389.19 | 11.978 | 115.065 | 117.6 | -2.2423 | 2.6437
11 | 201 | 1700 | 0 | 201.7083 | 201.7292 | 3.058 | 119.6 | 0.5648 | -0.079335 | 388.77 | 12.402 | 64.5726 | 65.63 | -0.8137 | 1.4752
11 | 201 | 1700 | 30 | 201.7292 | 201.75 | 3.862 | 123.8 | 0.65484 | -0.014288 | 389.39 | 12.698 | 20.2256 | 58.13 | 0.21708 | 1.305
11 | 201 | 1800 | 0 | 201.75 | 201.7708 | 1.354 | 130.5 | 0.27011 | 0.0038698 | 390.25 | 13.216 | -1.4016 | 35.65 | 0.34369 | 0.79982
11 | 201 | 1800 | 30 | 201.7708 | 201.7917 | 0.9956 | 139.2 | 0.11838 | -0.33522 | 391.95 | 13.565 | -11.5823 | 12.51 | 0.51695 | 0.28026
11 | 201 | 1900 | 0 | 201.7917 | 201.8125 | 3.184 | 186.5 | 0.56594 | 0.0015566 | 396.28 | 14.537 | 43.0787 | 1.819 | 11.254 | 0.040636
11 | 201 | 1900 | 30 | 201.8125 | 201.8333 | 2.456 | 186.9 | 0.34334 | 0.23407 | 394.79 | 16.952 | -37.9569 | 19.88 | 3.3647 | 0.4415
11 | 201 | 2000 | 0 | 201.8333 | 201.8542 | 2.065 | 206.3 | 0.38993 | 0.087597 | 397.26 | 16.5 | -19.9184 | 12.79 | 5.4929 | 0.28416
11 | 201 | 2000 | 30 | 201.8542 | 201.875 | 1.77 | 195.8 | 0.28947 | 0.37519 | 398.06 | 16.166 | -21.6348 | 14.95 | 5.481 | 0.33215
11 | 201 | 2100 | 0 | 201.875 | 201.8958 | 2.535 | 196.6 | 0.40814 | 0.074623 | 400.23 | 16.426 | -24.0624 | 18.91 | 6.8509 | 0.41994
11 | 201 | 2100 | 30 | 201.8958 | 201.9167 | 1.256 | 177.2 | 0.19748 | 0.16551 | 402.53 | 16.423 | -6.166 | 6.527 | 2.6818 | 0.14486
11 | 201 | 2200 | 0 | 201.9167 | 201.9375 | 0.7551 | 35.72 | 0.11245 | 0.082546 | 408.58 | 17.064 | 1.8096 | -3.225 | 0.8008 | -0.071507
11 | 201 | 2200 | 30 | 201.9375 | 201.9583 | 1.541 | 166.9 | 0.19239 | 0.66375 | 410.42 | 17.186 | -0.69559 | 1.118 | 0.9179 | 0.024785
11 | 201 | 2300 | 0 | 201.9583 | 201.9792 | 1.445 | 208.2 | 0.13555 | 0.74901 | 414.94 | 17.06 | -8.7631 | -1.341 | 1.9075 | -0.029714
11 | 201 | 2300 | 30 | 201.9792 | 202 | 1.586 | 188.1 | 0.12167 | 1.5356 | 418.08 | 16.5 | -3.0583 | 0.379 | 0.11637 | 0.0083983
11 | 202 | 0 | 0 | 202 | 202.0208 | 1.5 | 172.5 | 0.19851 | 0.54215 | 425.92 | 16.058 | -1.4583 | 1.789 | 3.226 | 0.039599
11 | 202 | 0 | 30 | 202.0208 | 202.0417 | 1.919 | 183 | 0.26539 | 0.31346 | 425.78 | 15.794 | -20.7598 | 1.876 | 8.3881 | 0.041545
11 | 202 | 100 | 0 | 202.0417 | 202.0625 | 1.377 | 182.9 | 0.24243 | 0.27978 | 425.51 | 15.602 | -16.3694 | -0.3096 | 7.4919 | -0.0068588
11 | 202 | 100 | 30 | 202.0625 | 202.0833 | 2.039 | 175.9 | 0.28941 | 0.17085 | 426.49 | 15.654 | -15.8521 | -1.346 | 3.3203 | -0.029807
11 | 202 | 200 | 0 | 202.0833 | 202.1042 | 2.362 | 195.9 | 0.31941 | 0.21113 | 422.29 | 15.557 | -26.5367 | 0.126 | 5.3121 | 0.0027942
11 | 202 | 200 | 30 | 202.1042 | 202.125 | 2.736 | 189.8 | 0.45478 | 0.083405 | 421.05 | 15.713 | -31.7727 | 4.78 | 7.6479 | 0.10599
11 | 202 | 300 | 0 | 202.125 | 202.1458 | 2.599 | 193.3 | 0.33875 | 0.18302 | 418 | 15.752 | -28.6941 | 2.471 | 7.2643 | 0.054817
11 | 202 | 300 | 30 | 202.1458 | 202.166 | 2.128 | 202.3 | 0.2714 | 0.31982 | 415.93 | 15.906 | -24.2054 | 1.491 | 5.3506 | 0.033069
11 | 202 | 400 | 0 | 202.166 | 202.1868 | 1.976 | 205 | 0.26106 | 0.31576 | 412.32 | 15.95 | -20.5978 | 0.6281 | 4.2495 | 0.013933
11 | 202 | 400 | 30 | 202.1868 | 202.2076 | 1.226 | 206.2 | 0.15653 | 0.91095 | 415.9 | 16.097 | -12.967 | -0.8439 | 0.68539 | -0.018706
11 | 202 | 500 | 0 | 202.2083 | 202.2292 | 0.9561 | 169.1 | 0.10048 | 0.9745 | 423.55 | 15.826 | 6.1084 | -3.764 | -1.1777 | -0.083349
11 | 202 | 500 | 30 | 202.2292 | 202.25 | 0.8889 | 180.8 | 0.19454 | 0.025066 | 424.21 | 15.923 | 4.4349 | 2.23 | 5.6146 | 0.049416
11 | 202 | 600 | 0 | 202.25 | 202.2708 | 0.4906 | 132.6 | 0.12536 | -1.5526 | 426.02 | 16.551 | 20.6778 | 31.37 | 1.245 | 0.696
11 | 202 | 600 | 30 | 202.2708 | 202.291 | 1.074 | 127.5 | 0.31958 | -0.25572 | 411.46 | 16.466 | 36.3822 | 145.6 | 15.627 | 3.2349
11 | 202 | 700 | 0 | 202.291 | 202.3118 | 1.637 | 154.7 | 0.46765 | -0.29923 | 395.55 | 15.909 | 129.6398 | 145.3 | -3.543 | 3.236
11 | 202 | 700 | 30 | 202.3118 | 202.3326 | 1.749 | 140.2 | 0.42653 | -0.42082 | 391.77 | 15.81 | 141.2168 | 137.2 | -5.4956 | 3.059
11 | 202 | 800 | 0 | 202.3326 | 202.3535 | 1.44 | 183.6 | 0.30228 | -1.1768 | 390.85 | 14.635 | 161.3269 | 289.5 | -6.9197 | 6.4732
11 | 202 | 800 | 30 | 202.3535 | 202.3743 | 1.687 | 168.2 | 0.42406 | -0.7011 | 390.91 | 13.593 | 223.5314 | 249.1 | -6.17 | 5.5804
11 | 202 | 900 | 0 | 202.3743 | 202.3951 | 1.163 | 131.4 | 0.33167 | -0.55795 | 390.07 | 13.4 | 276.9251 | 228.3 | -4.9208 | 5.1212
11 | 202 | 900 | 30 | 202.3951 | 202.416 | 1.508 | 149 | 0.29186 | -2.2829 | 391.2 | 12.874 | 327.4321 | 323.8 | 3.1265 | 7.2702
11 | 202 | 1000 | 0 | 202.416 | 202.4368 | 1.471 | 224.3 | 0.3407 | -0.55587 | 481.15 | 10.06 | 137.6924 | 185.7 | NA | 4.1823
11 | 202 | 1000 | 30 | 202.4368 | 202.4576 | 2.269 | 254.3 | 0.42596 | -0.57485 | 429.53 | 8.5336 | 286.7356 | 167.3 | NA | 3.7756
11 | 202 | 1100 | 0 | 202.4576 | 202.4785 | 2.577 | 192.4 | 0.55608 | -0.16032 | 390.91 | 8.5258 | 232.5673 | 164.9 | -2.736 | 3.7224
11 | 202 | 1100 | 30 | 202.4785 | 202.4993 | 1.942 | 325.6 | 0.23675 | -1.9553 | 391.07 | 7.9808 | 82.2951 | 119.3 | -2.9684 | 2.6947
11 | 202 | 1200 | 0 | 202.4993 | 202.5201 | 0.952 | 83.5 | 0.2823 | -0.21348 | 391.42 | 8.4942 | 34.8402 | 135.1 | 0.087602 | 3.0493
11 | 202 | 1200 | 30 | 202.5201 | 202.541 | 2.87 | 116.1 | 0.53115 | -0.068999 | 390.14 | 10.392 | 52.7317 | 94.38 | -3.0122 | 2.1261
11 | 202 | 1300 | 0 | 202.541 | 202.5618 | 3.737 | 141.1 | 0.81975 | -0.092636 | 390.17 | 9.927 | 235.4957 | 205.9 | -4.6218 | 4.6416
11 | 202 | 1300 | 30 | 202.5618 | 202.5826 | 2.357 | 58.69 | 0.64635 | -0.071404 | 390.45 | 10.565 | 83.3657 | 84.12 | -0.053227 | 1.8937
11 | 202 | 1400 | 0 | 202.5826 | 202.6035 | 3.994 | 68.11 | 0.84436 | -0.017772 | 389.66 | 12.505 | 48.3411 | 93.95 | -2.0473 | 2.1081
11 | 202 | 1400 | 30 | 202.6035 | 202.6243 | 4.808 | 105.4 | 0.84752 | -0.043489 | 389.71 | 12.454 | 120.3879 | 182.2 | -5.9831 | 4.0852
11 | 202 | 1500 | 0 | 202.6243 | 202.6451 | 3.311 | 142.1 | 0.46293 | -0.093165 | 390 | 14.065 | 43.8158 | -7.003 | 0.89344 | -0.15659
11 | 202 | 1500 | 30 | 202.6451 | 202.666 | 6.186 | 153.5 | 1.152 | -0.03586 | 390.73 | 14.946 | 242.165 | 145.6 | -4.3373 | 3.2476
11 | 202 | 1600 | 0 | 202.666 | 202.6868 | 5.32 | 170.5 | 1.1318 | -0.043832 | 389.64 | 15.197 | 271.3052 | 89.6 | -3.483 | 1.9973
11 | 202 | 1600 | 30 | 202.6868 | 202.7076 | 3.437 | 183.8 | 0.69571 | -0.037781 | 390.25 | 15.313 | 41.7939 | 53.28 | 0.80749 | 1.1877
11 | 202 | 1700 | 0 | 202.7076 | 202.7285 | 2.995 | 178 | 0.58861 | -0.026744 | 390.86 | 14.381 | 19.8459 | 66.36 | 0.37857 | 1.4803
11 | 202 | 1700 | 30 | 202.7285 | 202.7493 | 3.021 | 162.7 | 0.61018 | -0.00112 | 390.29 | 14.177 | -0.2639 | 52.92 | -1.9075 | 1.1813
11 | 202 | 1800 | 0 | 202.7493 | 202.7701 | 1.952 | 156.4 | 0.40901 | 0.034966 | 390.3 | 14.813 | -8.0324 | 21.03 | 0.26352 | 0.46966
11 | 202 | 1800 | 30 | 202.7701 | 202.791 | 1.563 | 177.7 | 0.25218 | 0.47319 | 391.14 | 15.387 | -19.9657 | 20.6 | 0.21407 | 0.45975
11 | 202 | 1900 | 0 | 202.791 | 202.8118 | 2.392 | 169.2 | 0.40207 | 0.094562 | 395.15 | 15.075 | -32.5832 | 36.54 | 4.9991 | 0.81508
11 | 202 | 1900 | 30 | 202.8118 | 202.8326 | 2.765 | 161.2 | 0.44398 | -0.0055965 | 398.52 | 15.226 | -9.4522 | -2.892 | 2.5907 | -0.06441
11 | 202 | 2000 | 0 | 202.8326 | 202.8535 | 2.032 | 180.1 | 0.23103 | 0.17094 | 401.96 | 15.831 | -10.6247 | -5.227 | 1.387 | -0.11622
11 | 202 | 2000 | 30 | 202.8535 | 202.8743 | 1.602 | 193.9 | 0.22748 | 0.75798 | 404.54 | 15.915 | -14.8393 | -5.474 | 1.8034 | -0.12164
11 | 202 | 2100 | 0 | 202.875 | 202.8951 | 1.555 | 277.6 | 0.091018 | 0.071739 | 408.3 | 15.561 | -7.4922 | -0.9068 | 1.1661 | -0.020138
11 | 202 | 2100 | 30 | 202.8958 | 202.916 | 1.037 | 211.5 | 0.16509 | -0.047289 | 419.12 | 15.446 | -6.8989 | -5.755 | 3.5419 | -0.12771
11 | 202 | 2200 | 0 | 202.9167 | 202.9375 | 1.3 | 198.6 | 0.16199 | 0.7141 | 416.43 | 14.86 | 3.0741 | -0.8291 | -0.77504 | -0.018398
11 | 202 | 2200 | 30 | 202.9375 | 202.9583 | 1.9 | 187.6 | 0.20142 | 1.6491 | 416.14 | 14.708 | -36.0809 | -11.01 | 2.5171 | -0.24437
11 | 202 | 2300 | 0 | 202.9583 | 202.9792 | 0.941 | 185.2 | 0.074388 | 1.7128 | 416.23 | 14.546 | -1.2475 | 0.1858 | 0.21246 | 0.0041226
11 | 202 | 2300 | 30 | 202.9792 | 203 | 0.9897 | 214.4 | 0.1497 | -0.75566 | 415.03 | 14.322 | 14.9511 | -1.004 | -0.33376 | -0.022269
11 | 203 | 0 | 0 | 203 | 203.0208 | 2.366 | 178.6 | 0.22789 | 0.059819 | 420.57 | 14.067 | -0.26557 | -10.36 | -6.3086 | -0.22977
11 | 203 | 0 | 30 | 203.0208 | 203.0417 | 2.016 | 188.5 | 0.085652 | 4.9434 | 412.64 | 13.971 | -10.6395 | -2.057 | 0.31655 | -0.045637
11 | 203 | 100 | 0 | 203.0417 | 203.0625 | 2.249 | 187.3 | 0.22893 | 0.96277 | 415.13 | 13.847 | -37.3604 | -3.17 | 3.7708 | -0.070291
11 | 203 | 100 | 30 | 203.0625 | 203.0833 | 2.521 | 186.6 | 0.30676 | 0.29573 | 417.34 | 13.829 | -33.5559 | -2.708 | 1.6517 | -0.060054
11 | 203 | 200 | 0 | 203.0833 | 203.1035 | 2.805 | 186.3 | 0.34752 | 0.30279 | 419.55 | 13.79 | -42.3175 | -0.716 | 2.6213 | -0.015884
11 | 203 | 200 | 30 | 203.1042 | 203.1243 | 1.782 | 194.4 | 0.23157 | 0.57759 | 418.71 | 13.654 | -25.5908 | 0.1387 | 2.0915 | 0.0030787
11 | 203 | 300 | 0 | 203.125 | 203.1458 | 1.323 | 180.2 | 0.02457 | 8.9126 | 420.62 | 13.487 | -2.9655 | -0.1159 | 0.016729 | -0.0025699
11 | 203 | 300 | 30 | 203.1458 | 203.1667 | 1.398 | 175.7 | 0.046094 | -0.31052 | 422.39 | 13.301 | 5.1611 | 0.7184 | 0.85445 | 0.015925
11 | 203 | 400 | 0 | 203.1667 | 203.1875 | 1.761 | 171.6 | 0.10258 | 6.8826 | 424.15 | 13.001 | -3.4683 | 1.909 | 0.37004 | 0.042284
11 | 203 | 400 | 30 | 203.1875 | 203.2083 | 2.163 | 194.4 | 0.193 | 1.1366 | 418.4 | 12.993 | -29.7853 | -1.222 | 1.0691 | -0.027089
11 | 203 | 500 | 0 | 203.2083 | 203.2292 | 2.393 | 188.7 | 0.30539 | 0.33955 | 416.28 | 12.982 | -40.5485 | 1.312 | 1.3548 | 0.029103
11 | 203 | 500 | 30 | 203.2292 | 203.25 | 1.569 | 177.8 | 0.22657 | 0.38813 | 414.07 | 13.302 | -18.8849 | 12.9 | 4.5131 | 0.28625
11 | 203 | 600 | 0 | 203.25 | 203.2708 | 1.314 | 178.2 | 0.20491 | -0.23617 | 409.98 | 14.092 | 4.817 | 20.34 | 4.1736 | 0.45204
11 | 203 | 600 | 30 | 203.2708 | 203.2917 | 1.129 | 166 | 0.30495 | -0.78705 | 402.82 | 15.079 | 110.088 | 102.3 | 3.1183 | 2.2769
11 | 203 | 700 | 0 | 203.2917 | 203.3125 | 1.556 | 163.8 | 0.47227 | -0.079064 | 393.47 | 14.4 | 32.1187 | 218.8 | -4.0715 | 4.883
11 | 203 | 700 | 30 | 203.3125 | 203.3333 | 1.823 | 140.8 | 0.40302 | -0.3397 | 390.42 | 13.88 | 85.9288 | 156.5 | -6.5926 | 3.4996
11 | 203 | 800 | 0 | 203.3333 | 203.3542 | 1.961 | 103.4 | 0.24929 | -2.429 | 389.26 | 13.246 | 179.1062 | 165.9 | -5.2702 | 3.7168
11 | 203 | 800 | 30 | 203.3542 | 203.375 | 1.43 | 88.91 | 0.24691 | -0.46545 | 388.98 | 12.176 | 191.1161 | 203.2 | -6.1508 | 4.5627
11 | 203 | 900 | 0 | 203.375 | 203.3958 | 2.83 | 256.8 | 0.72172 | -0.14641 | 391.17 | 7.5984 | 234.08 | 223.1 | -3.5954 | 5.0389
11 | 203 | 900 | 30 | 203.3958 | 203.4167 | 4.045 | 293 | 0.71809 | -0.1312 | 391.63 | 6.3003 | 192.5976 | 139.6 | -2.5943 | 3.1569
11 | 203 | 1000 | 0 | 203.4167 | 203.4375 | 3.575 | 283.7 | 0.9943 | -0.06858 | 391.49 | 6.7319 | 314.2283 | 128.3 | -4.1832 | 2.9014
11 | 203 | 1000 | 30 | 203.4375 | 203.4583 | 2.334 | 234.2 | 0.58687 | -0.25527 | 391.12 | 6.7354 | 304.2581 | 176.7 | -2.5037 | 3.9982
11 | 203 | 1100 | 0 | 203.4583 | 203.4792 | 2.876 | 276.6 | 0.58034 | -0.50404 | 394.73 | 6.2045 | 288.2352 | 145.6 | NA | 3.2955
11 | 203 | 1100 | 30 | 203.4792 | 203.5 | 2.129 | 288.2 | 0.45797 | -0.23409 | 390.64 | 6.307 | 162.939 | 119.3 | -1.3878 | 2.6993
11 | 203 | 1200 | 0 | 203.5 | 203.5208 | 1.718 | 131.8 | 0.32576 | -0.97389 | 391.63 | 6.9793 | 124.078 | 128.9 | -0.90682 | 2.9163
11 | 203 | 1200 | 30 | 203.5208 | 203.5417 | 2.298 | 165.1 | 0.36171 | -1.478 | 391.28 | 7.2813 | 201.5179 | 160.9 | -2.2378 | 3.6396
11 | 203 | 1300 | 0 | 203.5417 | 203.5625 | 1.509 | 178.2 | 0.37324 | -0.14557 | 390.66 | 7.19 | 67.7316 | 97.92 | -1.0754 | 2.2156
11 | 203 | 1300 | 30 | 203.5625 | 203.5833 | 1.136 | 84.7 | 0.25866 | -0.66679 | 390.37 | 6.7973 | 167.6565 | 161.1 | -1.3069 | 3.6484
11 | 203 | 1400 | 0 | 203.5833 | 203.6042 | 0.8861 | 165.5 | 0.22046 | -1.8493 | 390.39 | 6.2797 | 95.6923 | 161.2 | -0.21601 | 3.653
11 | 203 | 1400 | 30 | 203.6042 | 203.625 | 1.432 | 121.4 | 0.29969 | -0.41551 | 390.13 | 6.5921 | 49.9138 | 101 | -1.0071 | 2.2874
11 | 203 | 1500 | 0 | 203.625 | 203.6458 | 1.975 | 128.7 | 0.42467 | -0.52099 | 390.57 | 6.0834 | 124.1662 | 136.9 | -1.8544 | 3.1033
11 | 203 | 1500 | 30 | 203.6458 | 203.666 | 2.046 | 34.82 | 0.37708 | -5.4265 | 390.4 | 5.7507 | 98.263 | 120.8 | -1.1894 | 2.7398
11 | 203 | 1600 | 0 | 203.666 | 203.6868 | 3.416 | 54.97 | 0.58915 | -0.039467 | 389.48 | 8.964 | 34.6717 | 15.88 | -0.3373 | 0.35872
11 | 203 | 1600 | 30 | 203.6868 | 203.7076 | 4.964 | 87.38 | 0.79924 | -0.022941 | 389.82 | 12.322 | 54.5071 | 47.15 | -0.83127 | 1.0608
11 | 203 | 1700 | 0 | 203.7076 | 203.7285 | 5.685 | 98.26 | 0.90078 | -0.028226 | 390.05 | 12.777 | 91.3923 | 110.7 | -2.3722 | 2.4884
11 | 203 | 1700 | 30 | 203.7285 | 203.7493 | 6.341 | 107 | 0.88992 | -0.011641 | 390.68 | 12.541 | 38.0645 | 62.59 | -0.35135 | 1.4074
11 | 203 | 1800 | 0 | 203.7493 | 203.7701 | 5.346 | 115.7 | 0.83393 | 0.01167 | 392.59 | 12.363 | -34.0628 | 38.25 | 1.9362 | 0.85971
11 | 203 | 1800 | 30 | 203.7701 | 203.791 | 4.139 | 128.1 | 0.63547 | 0.027612 | 394.02 | 12.934 | -33.944 | 15.52 | 2.2341 | 0.34845
11 | 203 | 1900 | 0 | 203.791 | 203.8118 | 3.431 | 149.3 | 0.67602 | 0.032546 | 395.29 | 13.594 | -46.4393 | 13.08 | 4.4218 | 0.29327
11 | 203 | 1900 | 30 | 203.8118 | 203.8326 | 2.742 | 157.3 | 0.5151 | 0.04491 | 397.19 | 14.041 | -29.729 | 3.231 | 4.2656 | 0.072337
11 | 203 | 2000 | 0 | 203.8326 | 203.8535 | 2.784 | 179.6 | 0.5476 | 0.089614 | 398.84 | 14.374 | -59.5505 | 8.089 | 7.4559 | 0.18096
11 | 203 | 2000 | 30 | 203.8535 | 203.8743 | 3.12 | 152.2 | 0.68257 | 0.038855 | 397.55 | 13.646 | -53.9302 | 29.81 | 7.141 | 0.66747
11 | 203 | 2100 | 0 | 203.8743 | 203.8951 | 2.619 | 180.3 | 0.43468 | 0.15166 | 397.08 | 13.371 | -47.8591 | 5.423 | 3.9116 | 0.12136
11 | 203 | 2100 | 30 | 203.8951 | 203.916 | 1.86 | 192.3 | 0.2838 | 0.40162 | 399.39 | 13.651 | -33.0037 | -0.8268 | 1.196 | -0.018482
11 | 203 | 2200 | 0 | 203.916 | 203.9368 | 1.813 | 182.4 | 0.16597 | 0.66983 | 404.75 | 13.838 | -10.8561 | -0.6294 | 0.44672 | -0.014045
11 | 203 | 2200 | 30 | 203.9368 | 203.9576 | 1.827 | 202 | 0.21066 | 0.65321 | 408.82 | 14.121 | -23.6983 | -3.427 | 1.0827 | -0.076404
11 | 203 | 2300 | 0 | 203.9576 | 203.9785 | 1.932 | 182.5 | 0.18401 | 1.0312 | 412.45 | 14.311 | -19.5336 | -3.579 | 0.015594 | -0.079718
11 | 203 | 2300 | 30 | 203.9785 | 203.9993 | 1.042 | 186.3 | 0.11598 | 6.5084 | 416.99 | 14.126 | 4.2737 | 1.55 | -1.2756 | 0.034494
11 | 204 | 0 | 0 | 203.9993 | 204.0201 | 1.172 | 180.4 | 0.10125 | 0.484 | 421.05 | 13.571 | 0.49499 | -0.07021 | -0.43475 | -0.0015604
11 | 204 | 0 | 30 | 204.0201 | 204.041 | 1.56 | 183.4 | 0.082244 | 4.6775 | 425.82 | 13.463 | -5.2522 | -0.9468 | -0.23803 | -0.021028
11 | 204 | 100 | 0 | 204.041 | 204.0618 | 1.609 | 191.5 | 0.14578 | 1.4166 | 429.24 | 13.139 | -11.9969 | -2.782 | 0.38154 | -0.061778
11 | 204 | 100 | 30 | 204.0618 | 204.0826 | 2.038 | 189.9 | 0.17316 | 0.92896 | 433.64 | 13.013 | -17.1336 | -3.488 | -1.3577 | -0.077436
11 | 204 | 200 | 0 | 204.0826 | 204.1035 | 1.963 | 191.1 | 0.23073 | 0.6545 | 433.51 | 12.656 | -27.7841 | -2.636 | 0.40016 | -0.05853
11 | 204 | 200 | 30 | 204.1035 | 204.1243 | 2.057 | 190 | 0.28501 | 0.49331 | 433.36 | 12.327 | -41.9745 | -3.907 | 2.3186 | -0.086782
11 | 204 | 300 | 0 | 204.1243 | 204.1451 | 2.014 | 180.2 | 0.31464 | 0.45136 | 432.46 | 12.138 | -57.5639 | -4.714 | 6.0278 | -0.10469
11 | 204 | 300 | 30 | 204.1451 | 204.166 | 1.666 | 180.8 | 0.22347 | 0.5976 | 430.83 | 11.973 | -25.9591 | -1.359 | 1.6092 | -0.030194
11 | 204 | 400 | 0 | 204.166 | 204.1868 | 1.463 | 173.7 | 0.1254 | 1.3241 | 431.57 | 11.95 | -5.0697 | -3.619 | -0.63433 | -0.080346
11 | 204 | 400 | 30 | 204.1868 | 204.2076 | 1.839 | 188.3 | 0.20243 | 1.1982 | 426.87 | 11.761 | -34.2119 | -1.484 | 3.2575 | -0.032968
11 | 204 | 500 | 0 | 204.2076 | 204.2285 | 2.088 | 180.8 | 0.26218 | 0.51682 | 424.84 | 11.688 | -39.2786 | 0.3911 | 2.5481 | 0.0086883
11 | 204 | 500 | 30 | 204.2285 | 204.2493 | 2.028 | 162.4 | 0.3155 | 0.12862 | 421.64 | 12.041 | -17.5134 | 12.04 | 3.0839 | 0.26773
11 | 204 | 600 | 0 | 204.25 | 204.2701 | 0.9622 | 142.9 | 0.18432 | -1.0825 | 416.74 | 13.141 | 24.4924 | 7.601 | -1.2612 | 0.16901
11 | 204 | 600 | 30 | 204.2708 | 204.291 | 1.095 | 153.7 | 0.2904 | -0.80307 | 405.43 | 13.197 | 100.4769 | 65.37 | -0.89059 | 1.4569
11 | 204 | 700 | 0 | 204.291 | 204.3118 | 1.254 | 159.5 | 0.42115 | -0.27797 | 397.41 | 12.96 | 87.8189 | 173.8 | -6.4276 | 3.8864
11 | 204 | 700 | 30 | 204.3118 | 204.3326 | 0.7973 | 149.3 | 0.25971 | -1.4343 | 394.22 | 12.813 | 120.4642 | 147.9 | -6.2881 | 3.3124
11 | 204 | 800 | 0 | 204.3333 | 204.3535 | 1.738 | 95.36 | 0.31449 | -0.99648 | 393.31 | 11.919 | 122.9925 | 144.3 | -4.6668 | 3.2392
11 | 204 | 800 | 30 | 204.3535 | 204.3743 | 1.216 | 60.91 | 0.32822 | -1.1302 | 392.14 | 10.595 | 176.8396 | 115.6 | -3.6407 | 2.6021
11 | 204 | 900 | 0 | 204.375 | 204.3951 | 1.857 | 34.68 | 0.50849 | -0.34735 | 390.86 | 9.2158 | 200.3673 | 190.8 | -3.6418 | 4.3031
11 | 204 | 900 | 30 | 204.3958 | 204.416 | 2.017 | 18.25 | 0.50716 | -0.39899 | 391.82 | 7.1528 | 244.9989 | 160.6 | -2.7566 | 3.6314
11 | 204 | 1000 | 0 | 204.4167 | 204.4375 | 2.016 | 359.1 | 0.43938 | -0.37732 | 391.83 | 7.6106 | 163.6235 | 135.1 | -1.3359 | 3.0543
11 | 204 | 1000 | 30 | 204.4375 | 204.4493 | 1.229 | 27.17 | 0.3271 | -2.2594 | 391.1 | 7.7409 | 215.3995 | 127.4 | -1.9781 | 2.8824
11 | 204 | 1100 | 11 | 204.4653 | 204.4861 | 2.125 | 4.008 | 0.34215 | -0.39155 | 390.69 | 8.1351 | 58.7212 | 71.93 | -0.55909 | 1.6257
11 | 204 | 1100 | 41 | 204.4861 | 204.4993 | 3.006 | 63.14 | 0.55087 | -0.051575 | 390.16 | 9.402 | 37.5166 | 101.1 | -1.6613 | 2.2806
11 | 204 | 1200 | 0 | 204.4993 | 204.5201 | 4.073 | 69.86 | 0.77834 | -0.058009 | 391.34 | 8.8856 | 114.5661 | 140.3 | -3.0892 | 3.1679
11 | 204 | 1200 | 30 | 204.5201 | 204.541 | 4.124 | 70.47 | 0.77036 | -0.021425 | 391.34 | 8.7159 | 40.0121 | 98.1 | -1.3787 | 2.2144
11 | 204 | 1300 | 0 | 204.5417 | 204.5618 | 4.09 | 72.31 | 0.7192 | -0.075045 | 390.61 | 8.6748 | 111.7825 | 114.9 | -3.2998 | 2.5944
11 | 204 | 1300 | 30 | 204.5625 | 204.5826 | 4.499 | 91.39 | 0.76849 | -0.11444 | 390.01 | 8.5211 | 220.5458 | 134.9 | -3.175 | 3.0486
11 | 204 | 1400 | 0 | 204.5833 | 204.6035 | 3.87 | 103.7 | 0.57787 | -0.15803 | 389.82 | 8.7014 | 131.5583 | 100.6 | -2.1704 | 2.2734
11 | 204 | 1400 | 30 | 204.6042 | 204.6243 | 2.783 | 71.79 | 0.52796 | -0.051863 | 390.71 | 9.4207 | 32.7522 | 67.71 | -0.63883 | 1.528
11 | 204 | 1500 | 0 | 204.625 | 204.6451 | 3.038 | 65.39 | 0.56578 | -0.254 | 390.47 | 9.5948 | 130.2514 | 94.28 | -1.9115 | 2.1271
11 | 204 | 1500 | 30 | 204.6451 | 204.666 | 2.625 | 91.02 | 0.43958 | -0.33894 | 390.28 | 9.7211 | 141.4187 | 61.72 | -0.84927 | 1.3929
11 | 204 | 1600 | 0 | 204.6667 | 204.6868 | 4.133 | 114.9 | 0.585 | -0.20819 | 389.79 | 9.6627 | 90.4431 | 90.79 | -2.2701 | 2.0488
11 | 204 | 1600 | 30 | 204.6875 | 204.7076 | 3.589 | 81.83 | 0.64821 | -0.01942 | 389.54 | 9.7043 | 25.3256 | 82.12 | -1.0798 | 1.8528
11 | 204 | 1700 | 0 | 204.7083 | 204.7292 | 3.728 | 99.33 | 0.64162 | -0.050138 | 389.49 | 10.403 | 59.6436 | 36.68 | -1.178 | 0.82683
11 | 204 | 1700 | 30 | 204.7292 | 204.75 | 6.397 | 134.2 | 1.0292 | 0.0088532 | 390.62 | 12.046 | -8.0001 | 16.66 | 1.0275 | 0.37401
11 | 204 | 1800 | 0 | 204.75 | 204.7708 | 4.82 | 140.8 | 0.89271 | 0.00021049 | 391.05 | 12.537 | -5.1921 | 20.62 | 1.5076 | 0.46202
11 | 204 | 1800 | 30 | 204.7708 | 204.7917 | 3.286 | 165.4 | 0.70322 | 0.0098728 | 392.14 | 12.942 | -21.2857 | 9.474 | 5.0928 | 0.21194
11 | 204 | 1900 | 0 | 204.7917 | 204.8125 | 1.437 | 214.4 | 0.29581 | 0.53107 | 394.47 | 12.741 | -17.7895 | 9.059 | 1.6337 | 0.20258
11 | 204 | 1900 | 30 | 204.8125 | 204.8326 | 2.068 | 212.9 | 0.22986 | 0.089806 | 396.47 | 12.559 | -16.0149 | 7.565 | 3.2668 | 0.16917
11 | 204 | 2000 | 0 | 204.8333 | 204.8542 | 2.71 | 242.4 | 0.63543 | 0.0033271 | 394.54 | 13.228 | -1.8521 | -5.032 | 7.0544 | -0.11245
11 | 204 | 2000 | 30 | 204.8542 | 204.8743 | 2.285 | 195.1 | 0.41994 | 0.027346 | 394.03 | 13.814 | -16.7312 | 10.46 | 3.1658 | 0.23341
11 | 204 | 2100 | 0 | 204.875 | 204.8958 | 2.348 | 159.9 | 0.35792 | 0.11265 | 395.5 | 12.655 | -38.6217 | 23.15 | 2.0365 | 0.51762
11 | 204 | 2100 | 30 | 204.8958 | 204.916 | 1.899 | 163.5 | 0.35323 | 0.43307 | 397.1 | 12.716 | -11.9387 | 3.126 | 2.2162 | 0.06987
11 | 204 | 2200 | 0 | 204.9167 | 204.9375 | 2.376 | 171.1 | 0.38881 | 0.08695 | 399.18 | 13.189 | -22.7375 | 6.91 | 3.1978 | 0.15431
11 | 204 | 2200 | 30 | 204.9375 | 204.9576 | 2.329 | 176.7 | 0.39504 | 0.10352 | 401.35 | 13.31 | -23.0654 | 14.45 | 3.7358 | 0.32248
11 | 204 | 2300 | 0 | 204.9583 | 204.9792 | 1.589 | 190.8 | 0.18531 | 1.3418 | 401.84 | 12.883 | -13.8378 | 6.092 | 1.4679 | 0.13608
11 | 204 | 2300 | 30 | 204.9792 | 205 | 1.161 | 195.7 | 0.14751 | 1.6611 | 402.48 | 12.613 | -10.098 | 5.016 | 1.4015 | 0.11205
11 | 205 | 0 | 0 | 205 | 205.0208 | 3.417 | 178.2 | 0.69383 | 0.027617 | 407.55 | 13.041 | -37.8166 | 7.653 | 9.2598 | 0.17078
11 | 205 | 0 | 30 | 205.0208 | 205.0417 | 3.354 | 185.6 | 0.65742 | 0.020196 | 400.35 | 13.226 | -23.035 | 4.13 | 7.9868 | 0.092164
11 | 205 | 100 | 0 | 205.0417 | 205.0625 | 2.686 | 168.8 | 0.59713 | 0.024712 | 397.18 | 13.338 | -20.1497 | 3.296 | 4.2342 | 0.073523
11 | 205 | 100 | 30 | 205.0625 | 205.0833 | 2.259 | 180.7 | 0.42011 | 0.071768 | 397.95 | 13.394 | -20.447 | 7.441 | 4.3132 | 0.16592
11 | 205 | 200 | 0 | 205.0833 | 205.1042 | 1.587 | 179.5 | 0.17171 | 0.28342 | 399.38 | 13.371 | -8.5766 | 7.512 | 2.0906 | 0.16743
11 | 205 | 200 | 30 | 205.1042 | 205.125 | 1.569 | 185.4 | 0.18328 | 1.7499 | 402.33 | 13.471 | -16.8765 | 1.377 | 1.0988 | 0.030668
11 | 205 | 300 | 0 | 205.125 | 205.1458 | 1.803 | 184.1 | 0.21878 | 0.70377 | 404.15 | 13.237 | -21.4175 | -0.8589 | 1.4229 | -0.019125
11 | 205 | 300 | 30 | 205.1458 | 205.1667 | 1.846 | 200.3 | 0.22936 | 0.44986 | 408.86 | 13.352 | -13.1412 | -3.741 | 1.2947 | -0.083232
11 | 205 | 400 | 0 | 205.1667 | 205.1875 | 1.823 | 199.2 | 0.2146 | 0.46878 | 407.27 | 13.413 | -17.1165 | -3.403 | 1.4329 | -0.075696
11 | 205 | 400 | 30 | 205.1875 | 205.2083 | 2.259 | 195.6 | 0.22686 | 0.57575 | 410.37 | 13.502 | -25.0556 | -3.829 | 1.1062 | -0.085109
11 | 205 | 500 | 0 | 205.2083 | 205.2292 | 2.02 | 200.3 | 0.20499 | 0.61819 | 413.17 | 13.376 | -19.0194 | 0.4225 | 0.079798 | 0.0093886
11 | 205 | 500 | 30 | 205.2292 | 205.25 | 1.731 | 189.2 | 0.21897 | 0.3792 | 411.09 | 13.507 | -18.3427 | 12.55 | 0.85836 | 0.27906
11 | 205 | 600 | 0 | 205.25 | 205.2708 | 1.729 | 181.7 | 0.35084 | -0.012861 | 406.16 | 13.712 | 3.5304 | 45.81 | 1.2387 | 1.0198
11 | 205 | 600 | 30 | 205.2708 | 205.2917 | 1.257 | 152.2 | 0.42673 | -0.029055 | 396.81 | 13.725 | 11.7848 | 96.44 | -2.701 | 2.1514
11 | 205 | 700 | 0 | 205.2917 | 205.3125 | 2.065 | 126.7 | 0.35946 | -0.46092 | 392.77 | 13.391 | 90.6796 | 98.74 | -4.7823 | 2.2063
11 | 205 | 700 | 30 | 205.3125 | 205.3333 | 1.933 | 108.9 | 0.3439 | -0.69812 | 391.85 | 12.854 | 100.7595 | 97.71 | -6.0443 | 2.187
11 | 205 | 800 | 0 | 205.3333 | 205.3542 | 1.332 | 85.47 | 0.27264 | -2.34 | 390.87 | 12.538 | 176.9704 | 118 | -5.6146 | 2.6452
11 | 205 | 800 | 30 | 205.3542 | 205.375 | 1.096 | 84.82 | 0.31853 | -1.8739 | 389.07 | 11.897 | 271.9369 | 166.6 | -5.4447 | 3.7404
11 | 205 | 900 | 0 | 205.375 | 205.3958 | 1.284 | 60.25 | 0.35182 | -2.1108 | 388.48 | 10.773 | 278.4346 | 176.4 | -4.453 | 3.9692
11 | 205 | 900 | 30 | 205.3958 | 205.416 | 1.778 | 294.2 | 0.4216 | -0.92734 | 388.6 | 9.9219 | 307.4889 | 174.9 | -3.7297 | 3.943
11 | 205 | 1000 | 0 | 205.416 | 205.4368 | 1.659 | 53.44 | 0.3439 | -1.159 | 387.57 | 9.7339 | 215.8227 | 158.9 | -3.1588 | 3.5832
11 | 205 | 1000 | 30 | 205.4368 | 205.4576 | 1.755 | 49.78 | 0.46219 | -0.50176 | 387.58 | 8.3612 | 263.3229 | 121.9 | -2.38 | 2.7547
11 | 205 | 1100 | 0 | 205.4576 | 205.4785 | 2.772 | 67.89 | 0.48904 | -0.55294 | 386.58 | 9.6245 | 276.8449 | 98.58 | -3.1675 | 2.2254
11 | 205 | 1100 | 30 | 205.4785 | 205.4993 | 3.661 | 121.9 | 0.76668 | -0.14897 | 385.92 | 10.463 | 371.2498 | 209.3 | -2.2548 | 4.721
11 | 205 | 1200 | 0 | 205.4993 | 205.5201 | 3.836 | 174.8 | 0.80897 | -0.089641 | 389.55 | 10.657 | 185.4449 | 114.5 | -0.48167 | 2.5809
11 | 205 | 1200 | 30 | 205.5201 | 205.541 | 4.392 | 346.8 | 0.47623 | -0.17833 | 390.53 | 12.518 | 56.9674 | 100.6 | 1.1504 | 2.2545
11 | 205 | 1300 | 0 | 205.541 | 205.5618 | 5.03 | 355.1 | 0.56804 | 0.072721 | 391.35 | 14.345 | -59.4253 | 116.1 | 0.78528 | 2.5849
11 | 205 | 1300 | 30 | 205.5618 | 205.5826 | 2.475 | 24.6 | 0.63065 | -0.14873 | 389.67 | 14.498 | 176.2957 | 308 | -7.2989 | 6.8651
11 | 205 | 1400 | 0 | 205.5826 | 205.6035 | 2.799 | 163.2 | 0.66303 | -0.07511 | 388.55 | 13.798 | 124.6337 | 183 | -4.5911 | 4.0885
11 | 205 | 1400 | 30 | 205.6035 | 205.6243 | 3.49 | 171.6 | 0.75938 | -0.17655 | 388.6 | 12.845 | 305.6163 | 185.7 | -5.3905 | 4.1626
11 | 205 | 1500 | 0 | 205.6243 | 205.6451 | 4.921 | 172.8 | 1.101 | -0.053533 | 388.78 | 14.731 | 311.3924 | 169.6 | -4.5704 | 3.7937
11 | 205 | 1500 | 30 | 205.6451 | 205.666 | 4.695 | 180.1 | 1.1004 | -0.050134 | 389.01 | 15.385 | 287.4287 | 143.1 | -2.6734 | 3.199
11 | 205 | 1600 | 0 | 205.666 | 205.6868 | 4.709 | 181.7 | 1.1104 | -0.039534 | 389.3 | 15.246 | 226.729 | 147.4 | -1.6394 | 3.2955
11 | 205 | 1600 | 30 | 205.6868 | 205.7076 | 4.123 | 182.5 | 0.88299 | -0.010784 | 390.34 | 13.967 | 25.1808 | 96.92 | -0.52394 | 2.1681
11 | 205 | 1700 | 0 | 205.7076 | 205.7285 | 2.75 | 181.4 | 0.54833 | 0.0028206 | 390.65 | 14.508 | 0.78172 | 56.91 | 0.22234 | 1.2724
11 | 205 | 1700 | 30 | 205.7285 | 205.7493 | 2.139 | 182.8 | 0.44279 | 0.036786 | 390.63 | 15.305 | -13.7362 | 51.81 | 0.364 | 1.1582
11 | 205 | 1800 | 0 | 205.7493 | 205.7701 | 2.473 | 185.7 | 0.40842 | 0.073577 | 390.38 | 14.919 | -21.0245 | 35.18 | 1.3449 | 0.78664
11 | 205 | 1800 | 30 | 205.7701 | 205.791 | 2.412 | 185.2 | 0.33794 | 0.16068 | 391.58 | 14.412 | -25.0764 | 21.65 | 1.6935 | 0.48412
11 | 205 | 1900 | 0 | 205.791 | 205.8118 | 1.624 | 182.5 | 0.19977 | 0.36169 | 394.11 | 14.571 | -12.7 | -0.234 | 1.4241 | -0.005227
11 | 205 | 1900 | 30 | 205.8118 | 205.8326 | 1.616 | 224.5 | 0.11842 | 0.1378 | 397.78 | 14.6 | -12.7312 | 2.935 | 2.2531 | 0.065544
11 | 205 | 2000 | 0 | 205.8326 | 205.8535 | 2.38 | 178.4 | 0.32949 | 0.15942 | 400.35 | 14.692 | -23.9937 | -0.7654 | 3.1071 | -0.017081
11 | 205 | 2000 | 30 | 205.8535 | 205.8743 | 1.496 | 186.6 | 0.17779 | 1.2878 | 405.14 | 14.762 | -11.6026 | -2.055 | -0.15472 | -0.045817
11 | 205 | 2100 | 0 | 205.8743 | 205.8951 | 0.7982 | 201.3 | 0.13619 | 0.20732 | 409.59 | 14.703 | 6.7637 | -8.641 | -2.5901 | -0.19252
11 | 205 | 2100 | 30 | 205.8951 | 205.916 | 2.26 | 173.7 | 0.28768 | 0.42186 | 420.51 | 14.563 | -36.8604 | 0.2193 | 5.648 | 0.0048799
11 | 205 | 2200 | 0 | 205.916 | 205.9368 | 1.64 | 212.4 | 0.18481 | 0.94086 | 419 | 14.251 | -11.853 | -4.899 | -1.9664 | -0.10901
11 | 205 | 2200 | 30 | 205.9368 | 205.9576 | 1.289 | 156.2 | 0.1388 | 1.16 | 432.22 | 14.578 | -13.4248 | 5.569 | 4.5542 | 0.12375
11 | 205 | 2300 | 0 | 205.9576 | 205.9785 | 1.722 | 193.8 | 0.15114 | 0.89177 | 426.49 | 13.943 | -11.8165 | -1.828 | 1.5841 | -0.040614
11 | 205 | 2300 | 30 | 205.9785 | 205.9993 | 1.982 | 194.5 | 0.20758 | 1.9676 | 430.77 | 13.961 | -21.7185 | -6.097 | 1.9365 | -0.1354
11 | 206 | 0 | 0 | 205.9993 | 206.0201 | 1.672 | 179.2 | 0.16326 | 1.4833 | 426.89 | 13.714 | -3.5311 | -3.589 | 0.041364 | -0.079699
11 | 206 | 0 | 30 | 206.0201 | 206.041 | 2.291 | 188.3 | 0.28366 | 0.37443 | 425.16 | 13.638 | -30.5041 | -3.965 | 2.1682 | -0.087996
11 | 206 | 100 | 0 | 206.041 | 206.0618 | 2.124 | 197.8 | 0.27292 | 0.41045 | 423.61 | 13.687 | -36.4196 | -2.872 | 2.7534 | -0.063773
11 | 206 | 100 | 30 | 206.0618 | 206.0826 | 1.086 | 197 | 0.13055 | 1.5394 | 422.22 | 13.707 | 2.4991 | -1.72 | -2.4338 | -0.038186
11 | 206 | 200 | 0 | 206.0826 | 206.1035 | 1.62 | 163.9 | 0.1433 | 2.2923 | 425.96 | 13.71 | 2.1633 | 0.661 | -0.31692 | 0.014665
11 | 206 | 200 | 30 | 206.1035 | 206.1243 | 1.377 | 176.5 | 0.095597 | -1.4402 | 420.15 | 13.579 | 18.8393 | 5.189 | -3.0118 | 0.11509
11 | 206 | 300 | 0 | 206.1243 | 206.1451 | 1.383 | 176.5 | 0.069146 | 2.8613 | 421.47 | 13.555 | 2.4549 | 0.2107 | -0.61953 | 0.0046715
11 | 206 | 300 | 30 | 206.1451 | 206.166 | 1.844 | 187 | 0.087101 | 1.5228 | 414.62 | 13.587 | -0.69613 | -0.08626 | -0.12452 | -0.0019145
11 | 206 | 400 | 0 | 206.166 | 206.1868 | 1.436 | 184.4 | 0.16982 | 0.54146 | 417.76 | 13.277 | 9.1101 | -0.3183 | -2.4258 | -0.0070606
11 | 206 | 400 | 30 | 206.1868 | 206.2076 | 1.704 | 185.7 | 0.168 | 0.63729 | 422.19 | 12.915 | 2.6621 | 0.5531 | 1.9512 | 0.01227
11 | 206 | 500 | 0 | 206.2076 | 206.2285 | 2.128 | 193.1 | 0.19203 | 1.0973 | 412.86 | 12.753 | -29.0723 | 4.432 | 1.4822 | 0.098414
11 | 206 | 500 | 30 | 206.2285 | 206.2493 | 1.823 | 185.6 | 0.21451 | 0.57165 | 411.39 | 13.058 | -16.4644 | 7.196 | 0.13774 | 0.15989
11 | 206 | 600 | 0 | 206.2493 | 206.2701 | 2.081 | 181.5 | 0.4127 | -0.019941 | 407.09 | 13.591 | 14.6457 | 50.97 | 1.1374 | 1.1341
11 | 206 | 600 | 30 | 206.2701 | 206.291 | 1.405 | 177.9 | 0.30234 | -0.59015 | 396.89 | 14.819 | 63.0312 | 60.37 | -1.0783 | 1.345
11 | 206 | 700 | 0 | 206.291 | 206.3118 | 2.416 | 161.7 | 0.50979 | -0.093986 | 391.59 | 15.107 | 32.3475 | 94.45 | -4.013 | 2.1083
11 | 206 | 700 | 30 | 206.3118 | 206.3326 | 2.542 | 134.7 | 0.50234 | -0.30453 | 389.82 | 15.221 | 184.1448 | 100.2 | -5.8002 | 2.2388
11 | 206 | 800 | 0 | 206.3326 | 206.3535 | 1.57 | 83.34 | 0.25351 | -2.8308 | 388.5 | 14.992 | 182.945 | 145.3 | -5.7623 | 3.2521
11 | 206 | 800 | 30 | 206.3535 | 206.3743 | 1 | 24.09 | 0.21598 | -6.1781 | 388.03 | 14.081 | 158.4481 | 175.9 | -3.1838 | 3.946
11 | 206 | 900 | 0 | 206.3743 | 206.3951 | 2.182 | 189.8 | 0.55252 | -0.15464 | 389.09 | 10.832 | 217.0439 | 98.86 | -3.4438 | 2.2267
11 | 206 | 900 | 30 | 206.3951 | 206.416 | 2.987 | 255.8 | 0.6532 | -0.28838 | 389.31 | 9.1634 | 337.0753 | 229.9 | -2.7912 | 5.188
11 | 206 | 1000 | 0 | 206.4167 | 206.4368 | 2.321 | 263.1 | 0.62828 | -0.23918 | 388.91 | 8.3707 | 267.9715 | 180.5 | -2.1312 | 4.0782
11 | 206 | 1000 | 30 | 206.4375 | 206.4576 | 2.027 | 246 | 0.48306 | -0.63681 | 388.97 | 8.6973 | 245.4118 | 105.1 | -2.4667 | 2.3731
11 | 206 | 1100 | 0 | 206.4583 | 206.4785 | 1.354 | 211.1 | 0.28365 | -0.49358 | 388.71 | 9.0554 | 60.1782 | 80.02 | 0.018748 | 1.8072
11 | 206 | 1100 | 30 | 206.4792 | 206.4993 | 3.523 | 145.4 | 0.61471 | -0.28304 | 390.59 | 11.532 | 261.2475 | 168.8 | -2.4437 | 3.8041
11 | 206 | 1200 | 0 | 206.5 | 206.5201 | 4.647 | 159.4 | 0.88814 | -0.075945 | 394.72 | 13.47 | 194.1868 | 125.4 | -2.0063 | 2.8179
11 | 206 | 1200 | 30 | 206.5208 | 206.541 | 4.699 | 168 | 0.96147 | -0.079075 | 394.6 | 14.16 | 286.0115 | 178.3 | -1.3843 | 4.0058
11 | 206 | 1300 | 0 | 206.5417 | 206.5618 | 4.614 | 168.2 | 1.0581 | -0.066158 | 392.99 | 13.234 | 336.4309 | 190.3 | -1.7051 | 4.2812
11 | 206 | 1300 | 30 | 206.5625 | 206.5826 | 3.355 | 345.4 | 0.34941 | -0.15229 | 392.61 | 12.558 | -28.64 | 27.26 | 0.72886 | 0.61276
11 | 206 | 1400 | 0 | 206.5833 | 206.6042 | 3.066 | 3.947 | 0.48383 | 0.11043 | 392.44 | 16.918 | 4.3067 | 189.8 | 2.0326 | 4.2238
11 | 206 | 1400 | 30 | 206.6042 | 206.625 | 2.313 | 289.2 | 0.28551 | 0.75152 | 392.1 | 16.277 | -40.7329 | 128.5 | -0.36902 | 2.8602
11 | 206 | 1500 | 0 | 206.625 | 206.6458 | 3.365 | 200.8 | 0.33818 | -0.00088062 | 392.91 | 14.173 | -38.5155 | 123.1 | -0.26787 | 2.748
11 | 206 | 1500 | 30 | 206.6458 | 206.6667 | 5.083 | 145.1 | 0.86795 | -0.025038 | 391.68 | 14.566 | 77.0879 | 85.37 | -4.7387 | 1.9054
11 | 206 | 1600 | 0 | 206.6667 | 206.6875 | 4.087 | 179.4 | 0.93438 | -0.045652 | 391.11 | 16.485 | 157.3343 | 145.1 | -5.5173 | 3.2319
11 | 206 | 1600 | 30 | 206.6875 | 206.7083 | 4.798 | 176.9 | 1.1254 | -0.026146 | 392.12 | 15.348 | 162.506 | 149 | -1.9667 | 3.3218
11 | 206 | 1700 | 0 | 206.7083 | 206.7292 | 3.855 | 172.3 | 0.84136 | -0.036848 | 392.92 | 14.985 | 89.0006 | 117.3 | -2.9742 | 2.6165
11 | 206 | 1700 | 30 | 206.7292 | 206.75 | 3.046 | 185.8 | 0.65931 | -0.011538 | 392.41 | 13.669 | 13.4286 | 107 | -1.366 | 2.3915
11 | 206 | 1800 | 0 | 206.75 | 206.7708 | 2.372 | 171.3 | 0.4092 | 0.068216 | 392.43 | 13.269 | -13.4601 | 34.5 | 0.51557 | 0.77142
11 | 206 | 1800 | 30 | 206.7708 | 206.7917 | 1.754 | 166 | 0.2979 | 0.10534 | 394.77 | 13.739 | -13.5974 | 15.23 | 1.7067 | 0.34007
11 | 206 | 1900 | 0 | 206.7917 | 206.8125 | 1.585 | 174.7 | 0.26433 | 0.28104 | 395.63 | 13.414 | -23.9205 | 28.48 | 2.8354 | 0.63619
11 | 206 | 1900 | 30 | 206.8125 | 206.8333 | 0.9089 | 56.22 | 0.15375 | 0.064337 | 400.03 | 13.592 | -7.0606 | -1.867 | 1.3269 | -0.041688
11 | 206 | 2000 | 0 | 206.8333 | 206.8542 | 2.431 | 183.1 | 0.45901 | 0.1359 | 397.68 | 13.247 | -52.0509 | 32.99 | 9.7749 | 0.73693
11 | 206 | 2000 | 30 | 206.8542 | 206.875 | 1.051 | 51.82 | 0.23351 | 2.1926 | 398.19 | 13.331 | -32.0569 | 8.295 | 3.4533 | 0.18521
11 | 206 | 2100 | 0 | 206.875 | 206.8958 | 1.453 | 130.1 | 0.12188 | -0.12837 | 398.12 | 13.527 | -4.9907 | -2.181 | 1.0735 | -0.048691
11 | 206 | 2100 | 30 | 206.8958 | 206.9167 | 0.6434 | 304.9 | 0.16586 | 0.52118 | 397.9 | 13.701 | -38.0844 | 0.4903 | 3.202 | 0.010939
11 | 206 | 2200 | 0 | 206.9167 | 206.9375 | 1.863 | 171.1 | 0.20064 | 0.21752 | 399.63 | 13.792 | -40.9584 | 0.865 | 2.9724 | 0.019282
11 | 206 | 2200 | 30 | 206.9375 | 206.9583 | 2.137 | 183.9 | 0.24885 | 0.17305 | 401.78 | 13.837 | -63.2541 | 3.24 | 8.7367 | 0.072187
11 | 206 | 2300 | 0 | 206.9583 | 206.9792 | 1.544 | 197.7 | 0.16144 | 1.029 | 401.31 | 13.831 | -17.1163 | 1.07 | 0.81418 | 0.023829
11 | 206 | 2300 | 30 | 206.9792 | 207 | 1.371 | 182.6 | 0.1178 | 5.5549 | 403.64 | 13.771 | -8.6286 | 0.8685 | -0.33625 | 0.019338
11 | 207 | 0 | 0 | 207 | 207.0208 | 1.752 | 180.2 | 0.21554 | 0.33627 | 402.93 | 13.668 | -11.0377 | 0.4509 | 0.34524 | 0.010045
11 | 207 | 0 | 30 | 207.0208 | 207.0417 | 1.796 | 194.6 | 0.16427 | 1.5857 | 402.69 | 13.606 | -18.6725 | 1.278 | 0.97575 | 0.028469
11 | 207 | 100 | 0 | 207.0417 | 207.0625 | 2.101 | 181.3 | 0.2484 | 0.76623 | 404.38 | 13.624 | -44.9898 | 0.8726 | 4.7405 | 0.019426
11 | 207 | 100 | 30 | 207.0625 | 207.0833 | 2.253 | 186.9 | 0.31287 | 0.48672 | 404.94 | 13.767 | -49.0043 | -1.311 | 5.0313 | -0.029178
11 | 207 | 200 | 0 | 207.0833 | 207.1042 | 1.948 | 196.4 | 0.17792 | 1.7713 | 404.44 | 13.985 | -18.7738 | 0.6601 | 2.0183 | 0.014679
11 | 207 | 200 | 30 | 207.1042 | 207.125 | 2.827 | 185.3 | 0.36154 | 0.27658 | 403.91 | 14.129 | -51.7876 | 4.638 | 4.1755 | 0.10318
11 | 207 | 300 | 0 | 207.125 | 207.1458 | 2.861 | 172.7 | 0.44904 | 0.22332 | 405.62 | 14.044 | -82.7459 | 8.797 | 6.9076 | 0.19572
11 | 207 | 300 | 30 | 207.1458 | 207.1667 | 3.114 | 157.9 | 0.47454 | 0.17004 | 403.04 | 13.769 | -81.0572 | 10.71 | 8.2497 | 0.23852
11 | 207 | 400 | 0 | 207.1667 | 207.1875 | 2.096 | 172.9 | 0.27417 | 0.98216 | 400.86 | 13.754 | -52.0453 | 3.926 | 4.002 | 0.087466
11 | 207 | 400 | 30 | 207.1875 | 207.2083 | 1.507 | 196.1 | 0.23224 | 2.5807 | 398.54 | 13.684 | -42.5932 | 6.985 | 1.7044 | 0.15567
11 | 207 | 500 | 0 | 207.2083 | 207.2292 | 1.301 | 210.7 | 0.21953 | 0.62288 | 397.08 | 13.481 | -17.522 | 3.706 | 0.68338 | 0.082646
11 | 207 | 500 | 30 | 207.2292 | 207.25 | 0.9354 | 194.6 | 0.17677 | 0.88938 | 396 | 13.406 | -14.0318 | 6.565 | 0.17978 | 0.14643
11 | 207 | 600 | 0 | 207.25 | 207.2708 | 0.9126 | 19.84 | 0.11796 | 0.11313 | 396 | 13.688 | -4.1644 | 15.55 | -0.86549 | 0.34656
11 | 207 | 600 | 30 | 207.2708 | 207.2917 | 1.737 | 256.5 | 0.39277 | -0.61347 | 393.13 | 13.546 | 15.9052 | 40.9 | -2.3832 | 0.91346
11 | 207 | 700 | 0 | 207.2917 | 207.3125 | 1.308 | 201.8 | 0.31536 | -0.0056633 | 392.12 | 13.346 | 5.3979 | 22.96 | -1.8035 | 0.51324
11 | 207 | 700 | 30 | 207.3125 | 207.3333 | 1.309 | 26.91 | 0.29 | -0.7946 | 390.08 | 13.814 | 42.1012 | 61.98 | -2.3879 | 1.3866
11 | 207 | 800 | 0 | 207.3333 | 207.3542 | 2.404 | 269.5 | 0.70909 | -0.084475 | 390.37 | 13.327 | 41.2544 | 111.3 | -3.6644 | 2.4949
11 | 207 | 800 | 30 | 207.3542 | 207.375 | 2.672 | 271.3 | 0.73277 | -0.1138 | 390.68 | 12.723 | 223.3619 | 174.5 | -4.1525 | 3.919
11 | 207 | 900 | 0 | 207.375 | 207.3958 | 3.538 | 237.8 | 0.80123 | -0.126 | 390.47 | 12.274 | 256.8851 | 154.1 | -4.214 | 3.4631
11 | 207 | 900 | 30 | 207.3958 | 207.4167 | 3.506 | 253.1 | 0.78958 | -0.14659 | 390.12 | 12 | 299.6553 | 171.5 | -4.7077 | 3.8557
11 | 207 | 1000 | 0 | 207.4167 | 207.4375 | 4.582 | 262.6 | 0.97789 | -0.099855 | 389.42 | 11.688 | 400.7775 | 189.9 | -3.6917 | 4.2736
11 | 207 | 1000 | 30 | 207.4375 | 207.4583 | 3.82 | 249.7 | 0.90464 | -0.13017 | 388.26 | 11.938 | 394.3655 | 182.1 | -3.3822 | 4.0969
11 | 207 | 1100 | 0 | 207.4583 | 207.4792 | 3.643 | 252.4 | 0.87533 | -0.10414 | 387.55 | 11.975 | 324.9809 | 183.8 | -3.323 | 4.1364
11 | 207 | 1100 | 30 | 207.4792 | 207.5 | 4.662 | 260.8 | 0.92325 | -0.15093 | 386.88 | 11.895 | 462.1826 | 185.5 | -3.1134 | 4.1757
11 | 207 | 1200 | 0 | 207.5 | 207.5208 | 4.471 | 286.4 | 0.99645 | -0.075119 | 391.14 | 11.532 | 336.6217 | 139.3 | -2.0354 | 3.1361
11 | 207 | 1200 | 30 | 207.5208 | 207.5417 | 4.964 | 293.7 | 0.94548 | -0.085035 | 390.78 | 11.612 | 333.0847 | 143.2 | -2.2585 | 3.2232
11 | 207 | 1300 | 0 | 207.5417 | 207.5625 | 4.373 | 284.1 | 0.76832 | -0.10931 | 391.06 | 11.11 | 210.5869 | 95.24 | -2.1343 | 2.1448
11 | 207 | 1300 | 30 | 207.5625 | 207.5826 | 2.741 | 337.1 | 0.45673 | -0.19825 | 391.84 | 11.676 | 149.0774 | 119.6 | -1.4666 | 2.6924
11 | 207 | 1400 | 0 | 207.5826 | 207.6035 | 2.951 | 9.684 | 0.68145 | -0.21086 | 391.26 | 12.044 | 311.8326 | 126.6 | -3.2301 | 2.8498
11 | 207 | 1400 | 30 | 207.6035 | 207.6243 | 3.221 | 61.97 | 0.61683 | -0.10831 | 392.99 | 13.062 | 115.8975 | 65.11 | -0.61479 | 1.4631
11 | 207 | 1500 | 0 | 207.6243 | 207.6451 | 2.159 | 47.76 | 0.49097 | -0.024585 | 394.56 | 16.469 | -8.6117 | 98.57 | 1.6568 | 2.2013
11 | 207 | 1500 | 30 | 207.6451 | 207.666 | 3.831 | 323.9 | 0.43946 | 0.14067 | 395.62 | 17.471 | -168.4337 | 211.4 | 5.5003 | 4.7033
11 | 207 | 1600 | 0 | 207.666 | 207.6868 | 3.684 | 346.6 | 0.55069 | 0.17534 | 394.01 | 17.142 | -62.7869 | 18.12 | 2.6866 | 0.40182
11 | 207 | 1600 | 30 | 207.6868 | 207.7076 | 1.527 | 291.5 | 0.20306 | 0.005686 | 392.84 | 18.589 | -9.1278 | 43.15 | 0.43717 | 0.95558
11 | 207 | 1700 | 0 | 207.7076 | 207.7285 | 1.083 | 103.1 | 0.1483 | 0.41498 | 395.49 | 19.345 | -6.1141 | 24.68 | 1.0175 | 0.54644
11 | 207 | 1700 | 30 | 207.7285 | 207.7493 | 1.496 | 117.6 | 0.14904 | -0.17336 | 401.43 | 19.574 | -8.2346 | 15.23 | 3.0318 | 0.33699
11 | 207 | 1800 | 0 | 207.7493 | 207.7701 | 2.224 | 145.6 | 0.24178 | 0.51229 | 399.31 | 19.063 | -21.685 | -7.687 | 4.3185 | -0.17002
11 | 207 | 1800 | 30 | 207.7701 | 207.791 | 3.344 | 298.5 | 0.40987 | 0.14684 | 399.51 | 18.859 | -27.5579 | -6.85 | 4.1871 | -0.1515
11 | 207 | 1900 | 0 | 207.791 | 207.8118 | 2.365 | 146.5 | 0.3938 | 0.051414 | 402.16 | 19.123 | -16.3675 | 3.473 | 4.1448 | 0.076784
11 | 207 | 1900 | 30 | 207.8118 | 207.8326 | 2.293 | 193.1 | 0.33813 | 0.25278 | 403 | 18.83 | -28.1719 | -0.9804 | 4.0508 | -0.021683
11 | 207 | 2000 | 0 | 207.8326 | 207.8535 | 1.284 | 206.5 | 0.21496 | -0.15392 | 406.98 | 18.529 | 8.0451 | -1.356 | -2.1709 | -0.029989
11 | 207 | 2000 | 30 | 207.8535 | 207.8743 | 1.509 | 215.1 | 0.23925 | 0.1917 | 414.29 | 18.383 | -14.0199 | 0.4545 | 5.8479 | 0.010047
11 | 207 | 2100 | 0 | 207.8743 | 207.8951 | 1.406 | 183.6 | 0.19308 | 0.19521 | 423.1 | 18.107 | -5.663 | 7.634 | 0.11605 | 0.16876
11 | 207 | 2100 | 30 | 207.8951 | 207.916 | 0.5916 | 349.8 | 0.16247 | 0.093731 | 439.52 | 17.821 | 1.6009 | 3.563 | 0.68593 | 0.078743
11 | 207 | 2200 | 0 | 207.916 | 207.9368 | 0.8264 | 217.4 | 0.16537 | -0.099777 | 432.34 | 17.788 | 2.5008 | -0.1059 | 11.296 | -0.0023404
11 | 207 | 2200 | 30 | 207.9368 | 207.9576 | 1.192 | 163.2 | 0.2211 | -0.026559 | 444.13 | 17.747 | 6.9151 | -0.4234 | -2.3388 | -0.009359
11 | 207 | 2300 | 0 | 207.9576 | 207.9785 | 1.312 | 161.4 | 0.21713 | 0.041357 | 442.54 | 17.614 | -1.9325 | 2.849 | 3.0817 | 0.062972
11 | 207 | 2300 | 30 | 207.9785 | 207.9993 | 1.278 | 183.3 | 0.21556 | -0.02629 | 433.3 | 17.198 | -5.0525 | -1.258 | 0.13225 | -0.027819
11 | 208 | 0 | 0 | 207.9993 | 208.0201 | 1.768 | 174 | 0.27893 | 0.029013 | 424.17 | 16.672 | -6.1093 | 1.698 | 2.7761 | 0.03758
11 | 208 | 0 | 30 | 208.0201 | 208.041 | 1.752 | 180.5 | 0.29865 | 0.14095 | 415.63 | 16.194 | -8.7417 | 0.4547 | 4.8916 | 0.010062
11 | 208 | 100 | 0 | 208.041 | 208.0618 | 2 | 187.9 | 0.30843 | 0.10558 | 410.11 | 15.94 | -9.3348 | -3.734 | 1.0266 | -0.082645
11 | 208 | 100 | 30 | 208.0618 | 208.0826 | 2.431 | 164.4 | 0.33162 | 0.18266 | 417.41 | 15.776 | -31.0427 | 3.053 | 5.1854 | 0.067543
11 | 208 | 200 | 0 | 208.0826 | 208.1035 | 1.79 | 169.7 | 0.20806 | 0.60537 | 415.73 | 15.467 | -22.9412 | -2.406 | 4.1864 | -0.05327
11 | 208 | 200 | 30 | 208.1035 | 208.1243 | 1.879 | 168.3 | 0.28228 | 0.83148 | 411.57 | 14.965 | -62.7013 | 41.98 | 10.271 | 0.93125
11 | 208 | 300 | 0 | 208.1243 | 208.1451 | 0.9813 | 160.5 | 0.065744 | -0.69931 | 409.82 | 14.99 | -9.454 | -11.3 | 0.56103 | -0.25074
11 | 208 | 300 | 30 | 208.1451 | 208.166 | 1.503 | 171.9 | 0.16766 | 1.9695 | 411.38 | 14.941 | -3.4734 | -5.097 | -0.49829 | -0.11301
11 | 208 | 400 | 0 | 208.166 | 208.1868 | 1.944 | 177.5 | 0.16634 | 0.38282 | 415.29 | 14.9 | -23.1608 | -1.158 | 2.339 | -0.025658
11 | 208 | 400 | 30 | 208.1868 | 208.2076 | 2.775 | 186.6 | 0.37583 | 0.24395 | 414.66 | 14.669 | -55.7917 | 16.32 | 6.0095 | 0.36165
11 | 208 | 500 | 0 | 208.2076 | 208.2285 | 1.737 | 193.5 | 0.19313 | 2.1703 | 410.94 | 14.34 | -12.4921 | 4.494 | 1.0138 | 0.099728
11 | 208 | 500 | 30 | 208.2285 | 208.2493 | 1.615 | 199 | 0.11097 | 3.1856 | 408.82 | 14.466 | -18.8871 | 8.544 | 1.2401 | 0.18967
11 | 208 | 600 | 0 | 208.2493 | 208.2701 | 2.055 | 191.4 | 0.25635 | 0.52797 | 409.41 | 14.889 | -38.9387 | 26.15 | 4.4573 | 0.58027
11 | 208 | 600 | 30 | 208.2701 | 208.291 | 1.731 | 179.6 | 0.21793 | 0.47201 | 407.08 | 15.115 | -16.9167 | 29.37 | 0.39592 | 0.65197
11 | 208 | 700 | 0 | 208.291 | 208.3118 | 1.288 | 195.7 | 0.1643 | 0.96629 | 400.86 | 15.41 | -3.2643 | 30.49 | -0.98493 | 0.67735
11 | 208 | 700 | 30 | 208.3118 | 208.3326 | 0.6814 | 150.7 | 0.19563 | -1.4337 | 395.01 | 17.184 | 51.3795 | 108 | -5.4995 | 2.3982
11 | 208 | 800 | 0 | 208.3326 | 208.3535 | 0.8886 | 106.2 | 0.1543 | -5.7867 | 393.73 | 16.385 | 61.0261 | 352.3 | -3.4827 | 7.8392
11 | 208 | 800 | 30 | 208.3535 | 208.3743 | 1.238 | 67.93 | 0.27157 | -1.2446 | 392.4 | 16.024 | 112.6705 | 249.8 | -4.6277 | 5.5686
11 | 208 | 900 | 0 | 208.3743 | 208.3951 | 1.676 | 34.55 | 0.42342 | -0.57709 | 392.2 | 14.906 | 169.1311 | 250.1 | -3.8117 | 5.5857
11 | 208 | 900 | 30 | 208.3951 | 208.416 | 1.394 | 7.539 | 0.26064 | -1.4703 | 391.49 | 13.982 | 160.2908 | 146 | -1.7943 | 3.2657
11 | 208 | 1000 | 0 | 208.416 | 208.4368 | 1.499 | 12.71 | 0.41306 | -0.99431 | 390.08 | 13.825 | 189.6402 | 217.5 | -2.5371 | 4.8685
11 | 208 | 1000 | 30 | 208.4368 | 208.4576 | 2.205 | 5.007 | 0.62276 | -0.26751 | 388.66 | 12.635 | 275.9508 | 315.5 | -2.9174 | 7.0722
11 | 208 | 1100 | 0 | 208.4576 | 208.4785 | 2.347 | 8.612 | 0.48828 | -0.28743 | 387.26 | 12.016 | 138.6624 | 149.7 | -3.7586 | 3.3581
11 | 208 | 1100 | 30 | 208.4785 | 208.4993 | 1.739 | 12.47 | 0.33005 | -1.5901 | 387.13 | 12.101 | 308.1314 | 295 | -3.5428 | 6.6232
11 | 208 | 1200 | 0 | 208.4993 | 208.5201 | 1.688 | 49.14 | 0.33756 | -0.46315 | 389.19 | 12.4 | 96.8899 | 158.8 | -3.8526 | 3.5616
11 | 208 | 1200 | 30 | 208.5201 | 208.541 | 1.532 | 33.22 | 0.4005 | -0.22911 | 389.04 | 12.746 | 75.2643 | 132.2 | -2.6461 | 2.9651
11 | 208 | 1300 | 0 | 208.541 | 208.5667 | 2.045 | 53.04 | 0.53106 | -0.18974 | 388.96 | 12.88 | 115.8429 | 143.5 | -4.6614 | 3.2202
11 | 208 | 1300 | 37 | 208.5667 | 208.5826 | 2.468 | 59.09 | 0.50515 | -0.40543 | 389.1 | 12.92 | 178.5537 | 141.5 | -2.6303 | 3.1739
11 | 208 | 1400 | 0 | 208.5833 | 208.6042 | 2.04 | 76.53 | 0.363 | -0.16322 | 389.55 | 13.072 | 26.7155 | 62.45 | -0.53803 | 1.4003
11 | 208 | 1400 | 30 | 208.6042 | 208.625 | 3.352 | 109.9 | 0.48885 | -0.0032636 | 390.39 | 14.278 | -4.9539 | 48.38 | 1.4819 | 1.0829
11 | 208 | 1500 | 0 | 208.625 | 208.6458 | 2.984 | 175 | 0.63787 | -0.03209 | 390.96 | 15.997 | 29.2426 | 10.48 | 3.2599 | 0.23383
11 | 208 | 1500 | 30 | 208.6458 | 208.6667 | 1.463 | 200.8 | 0.33933 | -1.0214 | 389.17 | 16.782 | 23.2903 | 26.37 | -1.4318 | 0.58762
11 | 208 | 1600 | 0 | 208.6667 | 208.6875 | 3.033 | 347.2 | 0.53547 | -0.13074 | 389.08 | 17.85 | 127.1439 | 69.55 | -3.2112 | 1.5458
11 | 208 | 1600 | 30 | 208.6875 | 208.7083 | 2.506 | 347.9 | 0.47912 | -0.076274 | 389.17 | 16.784 | 35.0717 | 58.05 | -2.7893 | 1.2911
11 | 208 | 1700 | 0 | 208.7083 | 208.7292 | 1.077 | 246.1 | 0.20236 | -1.1527 | 388.65 | 16.684 | 109.4845 | 21.72 | -4.482 | 0.48348
11 | 208 | 1700 | 30 | 208.7292 | 208.75 | 2.151 | 326.4 | 0.31219 | -0.070957 | 388.86 | 16.472 | 27.7802 | 44.03 | -1.506 | 0.98051
11 | 208 | 1800 | 0 | 208.75 | 208.7708 | 1.392 | 29.36 | 0.2693 | -0.16829 | 389.37 | 18.008 | 14.3837 | 22.48 | 0.17421 | 0.49923
11 | 208 | 1800 | 30 | 208.7708 | 208.7917 | 0.7236 | 28.45 | 0.15322 | 0.15913 | 392.23 | 16.984 | -2.6175 | 17.6 | 1.2374 | 0.39124
11 | 208 | 1900 | 0 | 208.7917 | 208.8125 | 1.253 | 326.2 | 0.074577 | 0.43681 | 394.96 | 17.092 | -4.4645 | 6.466 | 1.8425 | 0.14367
11 | 208 | 1900 | 30 | 208.8125 | 208.8333 | 1.329 | 274.1 | 0.14232 | 0.076416 | 400.65 | 17.478 | -2.6795 | 8.005 | 2.9707 | 0.17778
11 | 208 | 2000 | 0 | 208.8333 | 208.8542 | 0.809 | 89.61 | 0.17303 | 1.9669 | 414.46 | 19.105 | 9.6891 | -11.14 | -2.6078 | -0.2467
11 | 208 | 2000 | 30 | 208.8542 | 208.875 | 1.71 | 230.8 | 0.11216 | 1.9872 | 409.5 | 18.897 | -7.558 | -3.133 | 1.7484 | -0.069361
11 | 208 | 2100 | 0 | 208.875 | 208.8958 | 0.6723 | 173.6 | 0.092878 | -0.069541 | 415.92 | 19.321 | -1.3922 | -3.53 | -1.7349 | -0.078102
11 | 208 | 2100 | 30 | 208.8958 | 208.9167 | 2.426 | 192.4 | 0.31646 | 0.28716 | 409.72 | 19.201 | -27.3064 | 2.317 | 12.477 | 0.051257
11 | 208 | 2200 | 0 | 208.9167 | 208.9375 | 1.974 | 156.4 | 0.25992 | -0.042211 | 398.46 | 18.593 | -1.8031 | -0.05773 | 3.5587 | -0.0012773
11 | 208 | 2200 | 30 | 208.9375 | 208.9583 | 2.183 | 189.1 | 0.34729 | 0.22144 | 398.56 | 18.394 | -18.2368 | -0.6672 | 4.0498 | -0.014763
11 | 208 | 2300 | 0 | 208.9583 | 208.9792 | 2.71 | 182.4 | 0.41608 | 0.18279 | 400.32 | 18.307 | -31.4344 | 0.4237 | 4.3696 | 0.0093796
11 | 208 | 2300 | 30 | 208.9792 | 209 | 1.849 | 189.1 | 0.31267 | 0.27997 | 401.98 | 18.122 | -22.2649 | -3.401 | 5.9919 | -0.075286
11 | 209 | 0 | 0 | 209 | 209.0208 | 1.28 | 179.7 | 0.13692 | 0.59939 | 400.05 | 17.759 | -6.2564 | -0.8266 | 1.1977 | -0.018304
11 | 209 | 0 | 30 | 209.0208 | 209.0417 | 1.105 | 205.8 | 0.058102 | -0.020506 | 409.02 | 17.383 | -1.4024 | 0.8629 | 1.1151 | 0.019103
11 | 209 | 100 | 0 | 209.0417 | 209.0625 | 0.6779 | 78.25 | 0.096869 | -0.46799 | 420.93 | 16.692 | 7.2883 | 8.183 | -3.4095 | 0.18112
11 | 209 | 100 | 30 | 209.0625 | 209.0833 | 1 | 171.2 | 0.13409 | 0.21381 | 414.79 | 16.474 | -8.8642 | 0.8657 | 1.9736 | 0.019165
11 | 209 | 200 | 0 | 209.0833 | 209.1042 | 1.271 | 187.8 | 0.095635 | -0.88479 | 418.32 | 16.291 | 1.765 | 5.673 | -1.4416 | 0.12561
11 | 209 | 200 | 30 | 209.1042 | 209.125 | 1.623 | 208 | 0.1119 | -0.23822 | 411.42 | 16.2 | -6.783 | 3.667 | 1.4105 | 0.081216
11 | 209 | 300 | 0 | 209.125 | 209.1458 | 1.717 | 195.1 | 0.15727 | 0.09881 | 408.75 | 16.043 | -16.9593 | -0.6721 | 1.8976 | -0.014888
11 | 209 | 300 | 30 | 209.1458 | 209.1667 | 1.956 | 194.7 | 0.20285 | 1.9616 | 410.22 | 15.758 | -30.2068 | 5.554 | 2.9208 | 0.12298
11 | 209 | 400 | 0 | 209.1667 | 209.1875 | 2.026 | 197.1 | 0.20714 | 1.7177 | 409.02 | 15.553 | -37.9412 | -0.2801 | 3.3824 | -0.0062022
11 | 209 | 400 | 30 | 209.1875 | 209.2083 | 2.041 | 197.8 | 0.19573 | 1.0327 | 408.55 | 15.371 | -26.4743 | 2.407 | 1.8089 | 0.053297
11 | 209 | 500 | 0 | 209.2083 | 209.2292 | 2.156 | 192.5 | 0.17118 | 1.8252 | 410.19 | 15.082 | -22.5877 | 1.576 | 2.1284 | 0.034884
11 | 209 | 500 | 30 | 209.2292 | 209.25 | 1.832 | 197.1 | 0.20777 | 0.25173 | 408.12 | 15.55 | -9.3098 | -0.1437 | 1.6659 | -0.0031811
11 | 209 | 600 | 0 | 209.25 | 209.2708 | 0.9682 | 182.8 | 0.20625 | -0.22909 | 409.78 | 16.636 | 12.3909 | 15.93 | 8.3528 | 0.35267
11 | 209 | 600 | 30 | 209.2708 | 209.2917 | 0.8036 | 165.1 | 0.26796 | -0.17748 | 402.64 | 18.002 | 23.5524 | 127.3 | 8.423 | 2.8193
11 | 209 | 700 | 0 | 209.2917 | 209.3125 | 1.579 | 158.7 | 0.43146 | -0.15926 | 393.96 | 17.274 | 49.5386 | 258.1 | -3.7283 | 5.7268
11 | 209 | 700 | 30 | 209.3125 | 209.3333 | 1.326 | 129.1 | 0.3142 | -0.5688 | 390.79 | 16.952 | 89.1238 | 221.4 | -6.0131 | 4.9222
11 | 209 | 800 | 0 | 209.3333 | 209.3542 | 1.143 | 100.7 | 0.15363 | NA | 390.15 | 16.742 | 105.4751 | 196.5 | -5.2445 | 4.3737
11 | 209 | 800 | 30 | 209.3542 | 209.375 | 0.7882 | 61.81 | 0.17287 | -4.6654 | 388.69 | 16.871 | 99.1247 | 159 | -0.88742 | 3.5425
11 | 209 | 900 | 0 | 209.375 | 209.3958 | 0.7795 | 347.3 | 0.31573 | -1.2468 | 387.12 | 15.77 | 211.1014 | 323.2 | -3.6879 | 7.2165
11 | 209 | 900 | 30 | 209.3958 | 209.4167 | 1.204 | 1.797 | 0.21414 | -2.6942 | 386.33 | 14.444 | 129.9819 | 144.5 | -3.2652 | 3.2322
11 | 209 | 1000 | 0 | 209.4167 | 209.4375 | 2.057 | 354.8 | 0.37172 | -0.70454 | 391.79 | 13.934 | 201.6 | 227.1 | NA | 5.0876
11 | 209 | 1000 | 30 | 209.4375 | 209.4583 | 2.793 | 22.64 | 0.58723 | -0.29602 | 386.36 | 13.239 | 218.5535 | 203.4 | -3.479 | 4.5597
11 | 209 | 1100 | 0 | 209.4583 | 209.4792 | 3.086 | 30.3 | 0.75778 | -0.10721 | 387.15 | 13.426 | 212.6201 | 216.1 | -4.0118 | 4.8432
11 | 209 | 1100 | 30 | 209.4792 | 209.5 | 2.867 | 29.52 | 0.67486 | -0.18006 | 388.25 | 13.677 | 252.0274 | 254.7 | -4.0151 | 5.709
11 | 209 | 1200 | 0 | 209.5 | 209.5208 | 2.346 | 31.68 | 0.57861 | -0.18461 | 389.25 | 12.993 | 147.5729 | 238 | -3.8793 | 5.3367
11 | 209 | 1200 | 30 | 209.5208 | 209.5417 | 2.524 | 53.88 | 0.52345 | -0.13687 | 388.65 | 13.053 | 76.2611 | 112.7 | -2.5281 | 2.5264
11 | 209 | 1300 | 0 | 209.5417 | 209.5625 | 2.573 | 22.72 | 0.55232 | -0.25731 | 388.5 | 12.371 | 154.0846 | 169.6 | -2.7691 | 3.8076
11 | 209 | 1300 | 30 | 209.5625 | 209.5826 | 3.135 | 29.59 | 0.75859 | -0.11364 | 387.58 | 12.467 | 223.6379 | 218.3 | -4.0192 | 4.9021
11 | 209 | 1400 | 0 | 209.5826 | 209.6035 | 3.249 | 31.04 | 0.76441 | -0.12999 | 387.44 | 12.239 | 254.5092 | 213 | -3.7959 | 4.7839
11 | 209 | 1400 | 30 | 209.6035 | 209.6243 | 2.939 | 30.11 | 0.78339 | -0.10637 | 387.1 | 11.903 | 212.8465 | 172.9 | -3.9011 | 3.8868
11 | 209 | 1500 | 0 | 209.6243 | 209.6451 | 3.332 | 43.1 | 0.82065 | -0.0077466 | 386.96 | 12.191 | 15.0744 | 122.4 | 0.75442 | 2.7472
11 | 209 | 1500 | 30 | 209.6451 | 209.666 | 3.084 | 26.68 | 0.70881 | 0.012053 | 386.8 | 11.738 | -21.5273 | 80.91 | 4.9182 | 1.8157
11 | 209 | 1600 | 0 | 209.666 | 209.6868 | 4.577 | 319.6 | 0.71337 | -0.0025588 | 387.79 | 12.784 | -55.2457 | 72.59 | 3.4788 | 1.6228
11 | 209 | 1600 | 30 | 209.6868 | 209.7076 | 3.564 | 315.8 | 0.35278 | 0.26521 | 389.17 | 15.815 | -63.7837 | 71.14 | 3.4538 | 1.5804
11 | 209 | 1700 | 0 | 209.7076 | 209.7285 | 1.866 | 307 | 0.24525 | -0.040817 | 389.95 | 17.116 | -2.828 | 30.78 | 0.35455 | 0.68252
11 | 209 | 1700 | 30 | 209.7285 | 209.7493 | 1.965 | 159.5 | 0.25627 | 0.090617 | 388.19 | 17.619 | -17.2904 | 50.38 | -0.038016 | 1.117
11 | 209 | 1800 | 0 | 209.7493 | 209.7701 | 0.6886 | 191.3 | 0.11005 | -3.7388 | 385.88 | 18.037 | -1.5703 | 10.36 | -0.4959 | 0.22968
11 | 209 | 1800 | 30 | 209.7701 | 209.791 | 1.29 | 190.4 | 0.14438 | 0.37725 | 386.69 | 17.974 | -1.2607 | 15.35 | 0.013408 | 0.3405
11 | 209 | 1900 | 0 | 209.791 | 209.8118 | 1.185 | 210.2 | 0.151 | 1.6927 | 389.82 | 18.482 | -5.717 | 12.92 | 1.1542 | 0.2864
11 | 209 | 1900 | 30 | 209.8118 | 209.8326 | 0.9878 | 195.5 | 0.074546 | -0.16889 | 402.31 | 19.208 | 0.71822 | -1.397 | -7.1428 | -0.030951
11 | 209 | 2000 | 0 | 209.8326 | 209.8535 | 1.402 | 186 | 0.13606 | 0.62251 | 410.86 | 19.703 | -7.115 | 4.583 | 4.0641 | 0.10141
11 | 209 | 2000 | 30 | 209.8535 | 209.8743 | 1.529 | 191.5 | 0.19182 | 0.38628 | 409.35 | 18.751 | -15.63 | 6.543 | 8.2114 | 0.14491
11 | 209 | 2100 | 0 | 209.8743 | 209.8951 | 1.776 | 194.3 | 0.19433 | 0.9043 | 404.65 | 17.732 | -25.7097 | 9.913 | 4.7462 | 0.21969
11 | 209 | 2100 | 30 | 209.8951 | 209.916 | 1.298 | 217 | 0.17304 | 44.827 | 407 | 17.359 | -12.6645 | 4.077 | 1.852 | 0.090362
11 | 209 | 2200 | 0 | 209.916 | 209.9368 | 1.33 | 170.2 | 0.18376 | 1.2355 | 425.46 | 17.629 | 7.5119 | -0.5685 | 3.2339 | -0.012585
11 | 209 | 2200 | 30 | 209.9368 | 209.9576 | 1.676 | 185.4 | 0.091474 | 0.93938 | 423.85 | 17.236 | -6.1202 | 0.481 | 1.6318 | 0.010651
11 | 209 | 2300 | 0 | 209.9576 | 209.9785 | 1.644 | 186.9 | 0.16448 | 1.2141 | 420.15 | 16.128 | -15.0519 | 10.89 | 4.9762 | 0.24155
11 | 209 | 2300 | 30 | 209.9785 | 209.9993 | 1.295 | 206.4 | 0.10092 | 1.8781 | 421.25 | 16.01 | -7.029 | 0.5596 | 0.97205 | 0.012409
11 | 210 | 0 | 0 | 209.9993 | 210.0201 | 1.139 | 206 | 0.13944 | 6.9774 | 423.91 | 16.042 | -5.4537 | -5.175 | -1.6662 | -0.11471
11 | 210 | 0 | 30 | 210.0201 | 210.041 | 0.7002 | 5.016 | 0.079086 | -0.55116 | 434.81 | 16.363 | 5.5832 | -2.25 | -2.2605 | -0.04983
11 | 210 | 100 | 0 | 210.041 | 210.0618 | 0.9711 | 122.5 | 0.086524 | -1.2319 | 442.86 | 16.559 | -2.5511 | 1.598 | 0.7384 | 0.035371
11 | 210 | 100 | 30 | 210.0618 | 210.0826 | 1.501 | 189.4 | 0.1138 | 0.91439 | 434.19 | 16.114 | -4.7902 | -1.067 | -0.3348 | -0.023621
11 | 210 | 200 | 0 | 210.0826 | 210.1035 | 1.243 | 203.4 | 0.098399 | 2.8557 | 427.54 | 15.261 | -1.5643 | 1.25 | -0.17316 | 0.027674
11 | 210 | 200 | 30 | 210.1035 | 210.1243 | 1.273 | 190.6 | 0.092654 | 2.5883 | 426.76 | 14.866 | -3.2801 | 1.996 | 0.31604 | 0.044192
11 | 210 | 300 | 0 | 210.1243 | 210.1451 | 1.754 | 172.3 | 0.15485 | -0.57055 | 432.67 | 14.629 | 13.9587 | 8.89 | NA | 0.19674
11 | 210 | 300 | 30 | 210.1451 | 210.166 | 2.06 | 192.3 | 0.22411 | 0.63076 | 418.68 | 14.549 | -29.022 | 2.41 | 3.7528 | 0.053359
11 | 210 | 400 | 0 | 210.166 | 210.1868 | 2.095 | 191.6 | 0.22292 | 0.64263 | 416.92 | 14.344 | -23.9729 | -0.1396 | 2.7456 | -0.0030906
11 | 210 | 400 | 30 | 210.1868 | 210.2076 | 1.791 | 195.7 | 0.21635 | 0.81224 | 416.23 | 14.11 | -24.4867 | 0.2469 | 4.0466 | 0.0054693
11 | 210 | 500 | 0 | 210.2076 | 210.2285 | 1.619 | 201.1 | 0.14754 | 1.9355 | 413.99 | 14.053 | -13.9915 | -0.6731 | 1.1305 | -0.01491
11 | 210 | 500 | 30 | 210.2285 | 210.2493 | 1.491 | 185.4 | 0.17699 | 0.37936 | 416.04 | 14.238 | -10.2195 | 1.059 | 3.7922 | 0.023461
11 | 210 | 600 | 0 | 210.2493 | 210.2701 | 1.121 | 170 | 0.23842 | -0.055951 | 417.25 | 15.134 | 4.1887 | 24.87 | 7.518 | 0.55111
11 | 210 | 600 | 30 | 210.2701 | 210.291 | 0.5967 | 143.2 | 0.045519 | 3.8415 | 404.8 | 16.196 | -23.7435 | 13.95 | -0.14867 | 0.30944
11 | 210 | 700 | 0 | 210.291 | 210.3118 | 1.135 | 116.3 | 0.30962 | -0.03275 | 396.69 | 16.288 | 0.96278 | 193.6 | 1.2928 | 4.301
11 | 210 | 700 | 30 | 210.3118 | 210.3326 | 0.7888 | 148.7 | 0.36842 | -0.85144 | 391.39 | 15.591 | 172.1365 | 292.6 | -6.2373 | 6.516
11 | 210 | 800 | 0 | 210.3326 | 210.3535 | 1.225 | 124 | 0.25165 | -1.0674 | 389.36 | 15.51 | 70.1874 | 121.9 | -5.4279 | 2.7172
11 | 210 | 800 | 30 | 210.3535 | 210.3743 | 1.061 | 101.6 | 0.1864 | -4.2827 | 387.59 | 15.743 | 125.5388 | 195.5 | -6.823 | 4.3597
11 | 210 | 900 | 0 | 210.3743 | 210.3951 | 0.5613 | 44.48 | 0.15477 | -7.7748 | 386.19 | 14.025 | 36.4332 | 96.36 | -2.0506 | 2.155
11 | 210 | 900 | 30 | 210.3951 | 210.416 | 1.095 | 144.4 | 0.30619 | -1.0069 | 385.29 | 12.107 | 159.7315 | 222.2 | -4.3372 | 4.9847
11 | 210 | 1000 | 0 | 210.416 | 210.4368 | 1.841 | 131.7 | 0.2302 | -7.5186 | 384.67 | 11.117 | 185.4784 | 221.9 | -4.3067 | 4.9849
11 | 210 | 1000 | 30 | 210.4368 | 210.4576 | 2.272 | 78.5 | 0.48291 | -0.61825 | 383.6 | 11.929 | 313.0279 | 297.2 | -5.9884 | 6.6752
11 | 210 | 1100 | 0 | 210.4576 | 210.4785 | 1.445 | 25.57 | 0.41825 | -0.24177 | 384.06 | 11.794 | 69.8008 | 173.5 | 1.0145 | 3.8967
11 | 210 | 1100 | 30 | 210.4785 | 210.4993 | 0.9101 | 72.17 | 0.21049 | -0.35516 | 384.02 | 11.612 | 110.9765 | 162.9 | -1.1937 | 3.6622
11 | 210 | 1200 | 0 | 210.4993 | 210.5201 | 2.967 | 136.4 | 0.64277 | -0.21862 | 387.4 | 11.861 | 238.2293 | 252.1 | -1.3037 | 5.6699
11 | 210 | 1200 | 30 | 210.5201 | 210.541 | 3.881 | 123.2 | 0.75434 | -0.15504 | 388.95 | 12.346 | 277.2229 | 180.4 | -6.1728 | 4.0548
11 | 210 | 1300 | 0 | 210.541 | 210.5618 | 4.019 | 141.7 | 0.95381 | -0.10147 | 388.36 | 14.107 | 410.021 | 258.1 | -6.2711 | 5.793
11 | 210 | 1300 | 30 | 210.5618 | 210.5826 | 4.372 | 137.9 | 0.75552 | -0.096683 | 390.12 | 16.194 | 184.1823 | 150.8 | -3.3121 | 3.3763
11 | 210 | 1400 | 0 | 210.5826 | 210.6035 | 4.713 | 152.8 | 0.86837 | -0.027204 | 391.44 | 16.689 | 27.0185 | 97.98 | -0.97026 | 2.1886
11 | 210 | 1400 | 30 | 210.6035 | 210.6243 | 4.511 | 208.5 | 0.72702 | -0.094243 | 393.19 | 17.849 | 30.0711 | 68.57 | 0.067111 | 1.5277
11 | 210 | 1500 | 0 | 210.6243 | 210.6451 | 2.797 | 4.314 | 0.51074 | -0.16252 | 390.42 | 16.534 | 134.6189 | 55.12 | 3.0635 | 1.222
11 | 210 | 1500 | 30 | 210.6451 | 210.666 | 2.579 | 172.3 | 0.16795 | -0.17862 | 389.95 | 16.549 | 23.6849 | 11.95 | 0.29518 | 0.26491
11 | 210 | 1600 | 0 | 210.666 | 210.6868 | 1.822 | 213.8 | 0.30248 | 0.15748 | 462.26 | 15.832 | -31.9496 | 38.22 | NA | 0.84935
11 | 210 | 1600 | 30 | 210.6868 | 210.7076 | 1.498 | 167.9 | 0.41658 | -0.1253 | 435.51 | 15.565 | 36.1876 | 63.69 | NA | 1.4181
11 | 210 | 1700 | 0 | 210.7076 | 210.7285 | 1.051 | 213.1 | 0.22162 | 0.22251 | 442.85 | 15.265 | -3.8156 | 7.999 | NA | 0.17822
11 | 210 | 1700 | 30 | 210.7285 | 210.7493 | 1.198 | 15.57 | 0.20113 | -0.40878 | 420.94 | 17.779 | 31.1343 | 0.6338 | NA | 0.014066
11 | 210 | 1800 | 0 | 210.7493 | 210.7701 | 2.156 | 84.21 | 0.28283 | 1.434 | 398.9 | 18.581 | -20.9548 | 37.05 | NA | 0.82138
11 | 210 | 1800 | 30 | 210.7701 | 210.791 | 3.123 | 202.3 | 0.50545 | 0.12114 | 400.69 | 16.375 | -77.3414 | 66.01 | -9.4798 | 1.4687
11 | 210 | 1900 | 0 | 210.791 | 210.8118 | 1.979 | 168 | 0.24166 | 0.42272 | 393.91 | 16.004 | -22.2916 | 7.07 | 0.9269 | 0.15742
11 | 210 | 1900 | 30 | 210.8118 | 210.8326 | 1.014 | 319 | 0.135 | 0.62282 | 399.25 | 16.042 | -0.061112 | -17.07 | -4.1175 | -0.3797
11 | 210 | 2000 | 0 | 210.8326 | 210.8535 | 0.7436 | 317.1 | 0.14029 | 0.20277 | 410.04 | 16.648 | -14.2101 | 10.95 | 8.5441 | 0.2431
11 | 210 | 2000 | 30 | 210.8535 | 210.8743 | 1.082 | 169.1 | 0.047403 | 0.13272 | 417.9 | 17.143 | 3.9773 | -9.33 | -2.9442 | -0.20697
11 | 210 | 2100 | 0 | 210.8743 | 210.8951 | 1.263 | 170.3 | 0.17015 | 1.3635 | 418.72 | 16.373 | 8.1087 | -37.1 | -6.6656 | -0.8241
11 | 210 | 2100 | 30 | 210.8951 | 210.916 | 2.045 | 164 | 0.20891 | 1.5874 | 408.36 | 16.219 | -42.3202 | 6.905 | 10.523 | 0.15354
11 | 210 | 2200 | 0 | 210.916 | 210.9368 | 1.11 | 140.2 | 0.28219 | 0.17995 | 402.2 | 16.172 | -18.1982 | -0.623 | 2.7223 | -0.013853
11 | 210 | 2200 | 30 | 210.9368 | 210.9576 | 0.9786 | 178.3 | 0.26235 | 0.17101 | 401.8 | 16.297 | -3.3372 | -3.879 | -4.6445 | -0.086198
11 | 210 | 2300 | 0 | 210.9576 | 210.9785 | 0.8938 | 128.6 | 0.17892 | 1.0643 | 403.11 | 16.038 | -18.4401 | 6.624 | 1.4804 | 0.1472
11 | 210 | 2300 | 30 | 210.9785 | 210.9993 | 0.9005 | 161.3 | 0.22143 | 0.45414 | 401.18 | 15.535 | -21.6364 | 5.357 | 0.82772 | 0.11906
11 | 211 | 0 | 0 | 211 | 211.0201 | 1.451 | 141.1 | 0.15863 | 1.2164 | 400.47 | 15.381 | -26.6281 | 2.286 | 2.8206 | 0.050801
11 | 211 | 0 | 30 | 211.0208 | 211.041 | 1.264 | 141.8 | 0.176 | 1.7276 | 400.08 | 15.108 | -18.3548 | 0.4796 | 1.6873 | 0.010658
11 | 211 | 100 | 0 | 211.0417 | 211.0618 | 1.943 | 167.8 | 0.36226 | 0.20558 | 399.79 | 15.003 | -39.3869 | -3.827 | 3.6284 | -0.085043
11 | 211 | 100 | 30 | 211.0625 | 211.0826 | 1.532 | 156.7 | 0.25664 | 0.59189 | 399.01 | 14.744 | -35.1063 | 1.888 | 3.4503 | 0.041981
11 | 211 | 200 | 0 | 211.0833 | 211.1035 | 1.412 | 123 | 0.15349 | 0.58598 | 401.66 | 14.395 | -28.0609 | 1.515 | 2.4266 | 0.033665
11 | 211 | 200 | 30 | 211.1042 | 211.1243 | 1.244 | 178 | 0.14792 | 0.15784 | 399.57 | 14.389 | -12.2964 | 2.532 | 0.26723 | 0.056296
11 | 211 | 300 | 0 | 211.125 | 211.1451 | 1.798 | 176.6 | 0.25048 | -0.60256 | 404.46 | 14.268 | 12.9635 | 0.07477 | -2.6926 | 0.0016602
11 | 211 | 300 | 30 | 211.1458 | 211.166 | 2.251 | 187.7 | 0.20856 | 0.51491 | 403.97 | 14.192 | -10.6716 | -0.7976 | 0.56143 | -0.017701
11 | 211 | 400 | 0 | 211.1667 | 211.1868 | 2.5 | 172.8 | 0.35668 | 0.36428 | 410.33 | 14.095 | -66.4911 | -1.453 | 11.823 | -0.03222
11 | 211 | 400 | 30 | 211.1875 | 211.2076 | 3.039 | 184.8 | 0.5006 | 0.15122 | 409.3 | 14.094 | -70.8237 | 1.483 | 8.2902 | 0.032907
11 | 211 | 500 | 0 | 211.2083 | 211.2285 | 2.344 | 207.7 | 0.2727 | 0.56572 | 405.76 | 14.02 | -40.9039 | 3.358 | 1.6047 | 0.074545
11 | 211 | 500 | 30 | 211.2292 | 211.2493 | 1.757 | 191.4 | 0.2224 | 0.2128 | 404.32 | 14.129 | -13.6912 | 9.238 | 0.85165 | 0.20513
11 | 211 | 600 | 0 | 211.25 | 211.2701 | 1.382 | 180.5 | 0.22669 | 0.19699 | 403.86 | 14.519 | -10.6722 | 19.51 | 1.0157 | 0.43343
11 | 211 | 600 | 30 | 211.2708 | 211.291 | 0.9185 | 150.1 | 0.26649 | -0.52592 | 398.64 | 15.222 | 45.0937 | 95.21 | 4.933 | 2.1178
11 | 211 | 700 | 0 | 211.2917 | 211.3118 | 0.9942 | 138.2 | 0.36712 | -0.50244 | 391.81 | 15.012 | 108.344 | 212.4 | -3.4343 | 4.7335
11 | 211 | 700 | 30 | 211.3125 | 211.3326 | 1.07 | 91.08 | 0.25634 | -1.3761 | 389.4 | 14.625 | 121.7981 | 157.4 | -5.3962 | 3.5114
11 | 211 | 800 | 0 | 211.3333 | 211.3535 | 1.053 | 86.53 | 0.066714 | NA | 387.88 | 14.845 | 154.6978 | 132.1 | -5.4124 | 2.9506
11 | 211 | 800 | 30 | 211.3542 | 211.3743 | 1.332 | 45.46 | 0.379 | -0.68866 | 386.74 | 14.543 | 164.9642 | 163.3 | -4.4979 | 3.6507
11 | 211 | 900 | 0 | 211.375 | 211.3958 | 1.293 | 351.1 | 0.27893 | -2.0225 | 386.91 | 13.195 | 154.1523 | 156 | -15.086 | 3.4958
11 | 211 | 900 | 30 | 211.3958 | 211.4167 | 2.274 | 337.6 | 0.30899 | -1.4292 | 384.92 | 12.63 | 136.8063 | 150.4 | -2.8658 | 3.3748
11 | 211 | 1000 | 0 | 211.4167 | 211.4375 | 2.501 | 355.8 | 0.51788 | -0.35564 | 384.06 | 11.238 | 220.7298 | 313.3 | -1.1682 | 7.0471
11 | 211 | 1000 | 30 | 211.4375 | 211.4583 | 3.177 | 6.548 | 0.5416 | -0.34775 | 383.52 | 9.753 | 165.3452 | 183.9 | -8.5777 | 4.1426
11 | 211 | 1100 | 0 | 211.4583 | 211.4792 | 3.247 | 27.14 | 0.59318 | -0.24252 | 382.07 | 9.2444 | 176.6134 | 144.6 | -2.4889 | 3.2608
11 | 211 | 1100 | 30 | 211.4792 | 211.5 | 3.113 | 58.03 | 0.63797 | -0.22882 | 381.97 | 9.9486 | 222.4181 | 139.9 | -3.4306 | 3.1531
11 | 211 | 1200 | 0 | 211.5 | 211.5208 | 2.384 | 32.14 | 0.49035 | -0.43441 | 384.56 | 10.369 | 189.5236 | 148 | -2.6792 | 3.3346
11 | 211 | 1200 | 30 | 211.5208 | 211.5417 | 2.627 | 35.12 | 0.62291 | -0.20682 | 384.47 | 10.543 | 166.8252 | 149 | -3.0017 | 3.3571
11 | 211 | 1300 | 0 | 211.5417 | 211.5625 | 2.704 | 74.41 | 0.59532 | -0.1651 | 384.36 | 11.01 | 149.9826 | 171.7 | -3.0295 | 3.866
11 | 211 | 1300 | 30 | 211.5625 | 211.5833 | 2.184 | 38.95 | 0.51869 | -0.14269 | 384.87 | 11.167 | 97.2823 | 105.1 | -2.3444 | 2.3677
11 | 211 | 1400 | 0 | 211.5833 | 211.6042 | 3.24 | 71.53 | 0.64509 | -0.058205 | 385.9 | 11.917 | 64.9593 | 141.9 | -4.3267 | 3.1927
11 | 211 | 1400 | 30 | 211.6042 | 211.625 | 3.113 | 81.27 | 0.64382 | -0.00099024 | 387.53 | 12.365 | -5.0508 | 106.1 | 0.88814 | 2.3853
11 | 211 | 1500 | 0 | 211.625 | 211.6458 | 3.654 | 178.5 | 0.79612 | -0.054365 | 387.9 | 16.314 | 113.4359 | 38.21 | 0.52827 | 0.85225
11 | 211 | 1500 | 30 | 211.6458 | 211.6667 | 3.55 | 169.1 | 0.82009 | -0.040214 | 389.7 | 16.7 | 98.22 | 138 | -1.7588 | 3.0747
11 | 211 | 1600 | 0 | 211.6667 | 211.6875 | 3.834 | 163.3 | 0.75912 | -0.024081 | 392.13 | 16.363 | 34.0301 | 33.39 | 1.1596 | 0.74387
11 | 211 | 1600 | 30 | 211.6875 | 211.7083 | 3.31 | 194.8 | 0.53963 | 0.00069141 | 393.3 | 16.856 | -0.60819 | 56.43 | 3.1425 | 1.2553
11 | 211 | 1700 | 0 | 211.7083 | 211.7292 | 2.825 | 183.4 | 0.5252 | 0.0070039 | 394.42 | 16.117 | -4.023 | 77.75 | 2.7605 | 1.7318
11 | 211 | 1700 | 30 | 211.7292 | 211.75 | 2.689 | 188.3 | 0.53006 | 0.00046865 | 394.46 | 15.539 | 0.12677 | 62.94 | 0.94139 | 1.4033
11 | 211 | 1800 | 0 | 211.75 | 211.7708 | 2.498 | 183.1 | 0.47849 | 0.011034 | 393.7 | 15.749 | -4.3237 | 64.27 | 1.6562 | 1.4329
11 | 211 | 1800 | 30 | 211.7708 | 211.7917 | 1.717 | 185.2 | 0.22758 | 0.23031 | 395.33 | 15.983 | -8.8326 | 15.26 | 1.0678 | 0.34015
11 | 211 | 1900 | 0 | 211.7917 | 211.8125 | 1.992 | 175.7 | 0.26891 | 0.29955 | 398.7 | 16.131 | -24.2389 | 16.84 | 3.1359 | 0.37508
11 | 211 | 1900 | 30 | 211.8125 | 211.8333 | 2.137 | 198.7 | 0.25286 | 0.37176 | 402.74 | 15.824 | -22.8054 | 18.35 | 4.5224 | 0.40876
11 | 211 | 2000 | 0 | 211.8333 | 211.8542 | 1.836 | 196.7 | 0.23576 | 0.34018 | 407.27 | 15.185 | -19.9434 | 12.2 | 3.8936 | 0.27175
11 | 211 | 2000 | 30 | 211.8542 | 211.875 | 1.487 | 184.3 | 0.17157 | 0.36789 | 414.53 | 15.089 | -7.6489 | 9.349 | 4.5489 | 0.20817
11 | 211 | 2100 | 0 | 211.875 | 211.8958 | 1.89 | 178 | 0.23749 | 0.44278 | 419.64 | 14.74 | -19.916 | 9.692 | 3.8356 | 0.21576
11 | 211 | 2100 | 30 | 211.8958 | 211.9167 | 1.434 | 195.7 | 0.18561 | 0.52813 | 423.89 | 14.561 | -12.9171 | 3.986 | 3.1267 | 0.088741
11 | 211 | 2200 | 0 | 211.9167 | 211.9375 | 1.683 | 185.9 | 0.23172 | 0.40319 | 427.09 | 14.579 | -13.8512 | 8.206 | 6.0488 | 0.18268
11 | 211 | 2200 | 30 | 211.9375 | 211.9583 | 2.025 | 183.9 | 0.29541 | 0.36484 | 430.21 | 14.659 | -16.7446 | 2.571 | 2.0976 | 0.057208
11 | 211 | 2300 | 0 | 211.9583 | 211.9792 | 1.564 | 185.5 | 0.23323 | 0.53566 | 435.46 | 14.662 | -27.7137 | 7.176 | 8.3585 | 0.15956
11 | 211 | 2300 | 30 | 211.9792 | 212 | 1.885 | 190.5 | 0.31048 | 0.36304 | 435.93 | 14.431 | -42.5194 | 12.27 | 11.149 | 0.27279
11 | 212 | 0 | 0 | 212 | 212.0208 | 1.764 | 186.8 | 0.27987 | 0.4725 | 436.25 | 14.293 | -36.971 | 5.449 | 10.151 | 0.12109
11 | 212 | 0 | 30 | 212.0208 | 212.0417 | 2.393 | 183.5 | 0.35719 | 0.23418 | 429.33 | 13.987 | -44.0707 | 8.401 | 8.7514 | 0.18678
11 | 212 | 100 | 0 | 212.0417 | 212.0625 | 2.708 | 190.1 | 0.47038 | 0.14618 | 426.86 | 13.885 | -66.4017 | 12.38 | 11.337 | 0.27517
11 | 212 | 100 | 30 | 212.0625 | 212.0833 | 2.692 | 184.4 | 0.37381 | 0.25697 | 421.54 | 13.786 | -54.7729 | 6.861 | 6.849 | 0.15258
11 | 212 | 200 | 0 | 212.0833 | 212.1042 | 2.216 | 186.8 | 0.31991 | 0.37097 | 421 | 13.672 | -49.2121 | 5.881 | 6.7343 | 0.13078
11 | 212 | 200 | 30 | 212.1042 | 212.125 | 2.404 | 185.9 | 0.28369 | 0.47699 | 420.88 | 13.528 | -39.6111 | 5.315 | 6.089 | 0.11817
11 | 212 | 300 | 0 | 212.125 | 212.1458 | 2.509 | 186.4 | 0.31382 | 0.53563 | 419.62 | 13.267 | -46.9574 | 9.702 | 8.1502 | 0.21569
11 | 212 | 300 | 30 | 212.1458 | 212.1667 | 2.353 | 183.3 | 0.33509 | 0.42223 | 417.42 | 13.03 | -58.2897 | 9.973 | 8.5304 | 0.22179
11 | 212 | 400 | 0 | 212.1667 | 212.1875 | 2.54 | 190.6 | 0.37073 | 0.31208 | 413.72 | 12.926 | -65.2827 | 7.539 | 7.9514 | 0.16771
11 | 212 | 400 | 30 | 212.1875 | 212.2083 | 2.625 | 186.9 | 0.34931 | 0.32818 | 409.92 | 12.864 | -55.5765 | 5.931 | 5.7856 | 0.13201
11 | 212 | 500 | 0 | 212.2083 | 212.2292 | 2.22 | 180.5 | 0.30519 | 0.44001 | 407.92 | 12.905 | -45.2058 | 5.31 | 3.3951 | 0.1182
11 | 212 | 500 | 30 | 212.2292 | 212.25 | 2.062 | 180.4 | 0.37218 | 0.14283 | 407.64 | 13.206 | -32.0178 | 22.14 | 3.9444 | 0.49274
11 | 212 | 600 | 0 | 212.25 | 212.2708 | 1.412 | 166.3 | 0.26939 | 0.19817 | 402.58 | 13.848 | -10.542 | 44.51 | 1.1283 | 0.99113
11 | 212 | 600 | 30 | 212.2708 | 212.2917 | 2.197 | 157.5 | 0.50666 | -0.038137 | 396.17 | 14.31 | 25.3374 | 97.25 | -1.5345 | 2.1689
11 | 212 | 700 | 0 | 212.2917 | 212.3125 | 2.474 | 184.3 | 0.34474 | -0.15539 | 392 | 13.863 | 58.8343 | 107.6 | -5.6356 | 2.4049
11 | 212 | 700 | 30 | 212.3125 | 212.3333 | 2.544 | 185.8 | 0.58365 | -0.21754 | 390.49 | 13.724 | 174.687 | 209 | -6.6791 | 4.6779
11 | 212 | 800 | 0 | 212.3333 | 212.3542 | 2.054 | 171.8 | 0.52247 | -0.24232 | 390 | 13.471 | 145.1004 | 123.1 | -6.0851 | 2.7576
11 | 212 | 800 | 30 | 212.3542 | 212.375 | 1.854 | 243.5 | 0.51675 | -0.27539 | 388.76 | 12.711 | 232.4073 | 241.9 | -5.9002 | 5.4313
11 | 212 | 900 | 0 | 212.375 | 212.3958 | 2.807 | 237 | 0.77839 | -0.14687 | 388.61 | 11.803 | 320.5165 | 296.6 | -4.3586 | 6.6703
11 | 212 | 900 | 30 | 212.3958 | 212.4167 | 3.022 | 234.9 | 0.78562 | -0.13515 | 388.44 | 11.185 | 295.5703 | 212.1 | -4.0497 | 4.774
11 | 212 | 1000 | 0 | 212.4167 | 212.4375 | 3.038 | 240 | 0.68095 | -0.19605 | 387.97 | 11.186 | 307.9999 | 185.7 | -2.7874 | 4.1818
11 | 212 | 1000 | 30 | 212.4375 | 212.4576 | 2.335 | 243.3 | 0.46894 | -0.37976 | 387.5 | 11.537 | 165.2872 | 103.1 | -2.2558 | 2.3216
11 | 212 | 1100 | 0 | 212.4583 | 212.4792 | 2.63 | 219.9 | 0.44644 | -0.20811 | 386.81 | 11.361 | 98.3863 | 137.7 | -1.748 | 3.1015
11 | 212 | 1100 | 30 | 212.4792 | 212.5 | 4.247 | 176.3 | 0.92192 | -0.11992 | 386.59 | 10.374 | 307.4449 | 188.6 | -3.4338 | 4.254
11 | 212 | 1200 | 0 | 212.5 | 212.5208 | 3.764 | 169.4 | 0.85507 | -0.13277 | 388.41 | 10.63 | 366.3297 | 160.6 | -3.9467 | 3.6234
11 | 212 | 1200 | 30 | 212.5208 | 212.541 | 3.75 | 183.1 | 0.9674 | -0.11671 | 388.36 | 10.64 | 436.5225 | 259.9 | -1.4688 | 5.8643
11 | 212 | 1300 | 0 | 212.5417 | 212.5625 | 3.125 | 203.3 | 0.57947 | -0.92725 | 388.76 | 10.331 | 504.9952 | 291.4 | -0.61783 | 6.5813
11 | 212 | 1300 | 30 | 212.5625 | 212.5833 | 4.033 | 144.7 | 0.74724 | -0.13312 | 389.62 | 10.771 | 242.961 | 174.3 | -2.0166 | 3.9317
11 | 212 | 1400 | 0 | 212.5833 | 212.6042 | 2.352 | 128.2 | 0.44056 | -0.12507 | 390.3 | 10.591 | 38.8482 | 77.71 | -0.46143 | 1.7528
11 | 212 | 1400 | 30 | 212.6042 | 212.625 | 3.199 | 147.4 | 0.61956 | -0.11224 | 390.22 | 10.613 | 111.0302 | 145.6 | -0.67108 | 3.2863
11 | 212 | 1500 | 0 | 212.625 | 212.6458 | 4.058 | 162.9 | 0.90341 | -0.05188 | 391.23 | 11.363 | 160.8501 | 131.7 | -0.061557 | 2.9697
11 | 212 | 1500 | 30 | 212.6458 | 212.6667 | 4.048 | 159.3 | 0.84104 | -0.020797 | 391.25 | 12.01 | 52.8467 | 106.9 | -0.59275 | 2.4079
11 | 212 | 1600 | 0 | 212.6667 | 212.6875 | 3.825 | 179.3 | 0.79085 | -0.017564 | 392.29 | 11.783 | 21.1984 | 88.78 | 1.3723 | 1.9985
11 | 212 | 1600 | 30 | 212.6875 | 212.7083 | 2.384 | 189.4 | 0.42561 | 0.053025 | 393.24 | 10.774 | -18.699 | 51.56 | 0.99879 | 1.1612
11 | 212 | 1700 | 0 | 212.7083 | 212.7292 | 2.407 | 162.7 | 0.48447 | 0.03597 | 393.83 | 12.22 | -17.8912 | 35.32 | 0.99011 | 0.79444
11 | 212 | 1700 | 30 | 212.7292 | 212.75 | 2.479 | 149.3 | 0.34335 | 0.11232 | 394.36 | 12.441 | -19.0153 | 24.34 | 0.52357 | 0.54741
11 | 212 | 1800 | 0 | 212.75 | 212.7708 | 2.566 | 159.6 | 0.45656 | 0.11951 | 393.27 | 11.898 | -52.0496 | 33.58 | 3.9473 | 0.75536
11 | 212 | 1800 | 30 | 212.7708 | 212.791 | 2.994 | 161.7 | 0.61998 | 0.04121 | 394.24 | 12.047 | -48.0823 | 18.73 | 3.6269 | 0.42093
11 | 212 | 1900 | 0 | 212.791 | 212.8118 | 2.26 | 181.4 | 0.33191 | 0.21484 | 396.45 | 12.215 | -30.5514 | 6.297 | 2.198 | 0.14133
11 | 212 | 1900 | 30 | 212.8118 | 212.8326 | 2.517 | 190.1 | 0.30298 | 0.31132 | 398.75 | 12.13 | -35.8701 | 6.797 | 2.6232 | 0.15246
11 | 212 | 2000 | 0 | 212.8326 | 212.8535 | 2.614 | 186.1 | 0.36491 | 0.18091 | 401.13 | 11.991 | -31.0563 | 6.421 | 3.2525 | 0.14398
11 | 212 | 2000 | 30 | 212.8535 | 212.8743 | 2.489 | 177.1 | 0.31544 | 0.31131 | 403.44 | 12.025 | -42.2068 | 6.691 | 3.6603 | 0.1499
11 | 212 | 2100 | 0 | 212.8743 | 212.8951 | 1.919 | 185.3 | 0.3182 | 0.4162 | 406.42 | 12.058 | -55.9073 | 5.902 | 4.439 | 0.13214
11 | 212 | 2100 | 30 | 212.8951 | 212.916 | 1.758 | 187.1 | 0.17452 | 1.0566 | 410.2 | 12.138 | -23.1897 | 1.208 | 2.0274 | 0.027002
11 | 212 | 2200 | 0 | 212.916 | 212.9368 | 1.973 | 185.6 | 0.20821 | 0.60003 | 413.42 | 12.131 | -16.509 | 0.325 | 0.65416 | 0.0072617
11 | 212 | 2200 | 30 | 212.9368 | 212.9576 | 2.05 | 188.9 | 0.20656 | 0.83419 | 413.69 | 12.133 | -26.2525 | 1.842 | 2.2619 | 0.041141
11 | 212 | 2300 | 0 | 212.9576 | 212.9785 | 1.635 | 198.9 | 0.19587 | 0.71929 | 412.33 | 12.127 | -20.715 | 1.454 | 1.5269 | 0.032482
11 | 212 | 2300 | 30 | 212.9792 | 213 | 2.441 | 183.2 | 0.1813 | 1.5537 | 408.1 | 12.11 | -31.3691 | 1.557 | 3.3589 | 0.03479

## August2011
Manitou Exp . Forest
2011
Andrew Turnipseed
Preliminary Flux data
Chemistry Tower
time tag = beginning of period (MST)
August, 2011 |  |  |  | MST
year | day | hrx100 | min | Decimal Day | Decimal Day | Wind speed | Wind direction | u* (frict. Velocity) | z/L (z/Obukhov length) | [CO2] | [H2O] | H (sensible heat) | LE (latent heat) | F(co2) (CO2 flux) | w'q' (H2O flux)
|  |  |  | (start time) | (end time) | m/s | oN | m/s |  | ppmv | mmol/mol | W/m^2 | W/m^2 | micromol m-2 s-1 | mmol m-2 s-1
11 | 213 | 0 | 0 | 213 | 213.0208 | 2.293 | 193.4 | 0.25781 | 0.58176 | 404.64 | 12.147 | -40.6325 | 1.232 | 3.4649 | 0.027503
11 | 213 | 0 | 30 | 213.0208 | 213.0417 | 2.249 | 192.8 | 0.24837 | 0.54472 | 403.27 | 12.241 | -31.6784 | 0.05632 | 1.6278 | 0.0012575
11 | 213 | 100 | 0 | 213.0417 | 213.0625 | 1.966 | 197.8 | 0.18584 | 0.86133 | 404.39 | 12.324 | -20.5644 | -0.1386 | 0.87249 | -0.0030937
11 | 213 | 100 | 30 | 213.0625 | 213.0826 | 2.449 | 199.9 | 0.23452 | 1.1684 | 404.25 | 12.352 | -48.4455 | 0.4486 | 3.0082 | 0.010009
11 | 213 | 200 | 0 | 213.0826 | 213.1035 | 2.46 | 190.1 | 0.30675 | 0.44692 | 404.9 | 12.396 | -50.3466 | 1.337 | 3.331 | 0.029815
11 | 213 | 200 | 30 | 213.1035 | 213.1243 | 2.237 | 193.1 | 0.28619 | 0.46043 | 401.59 | 12.389 | -41.3994 | 0.9108 | 2.3251 | 0.020324
11 | 213 | 300 | 0 | 213.125 | 213.1458 | 2.305 | 183 | 0.29205 | 0.51952 | 400.87 | 12.484 | -45.2615 | -0.2523 | 2.448 | -0.0056276
11 | 213 | 300 | 30 | 213.1458 | 213.1667 | 1.993 | 195.8 | 0.24972 | 0.51509 | 400.06 | 12.611 | -25.9631 | -0.5809 | 0.86127 | -0.012956
11 | 213 | 400 | 0 | 213.1667 | 213.1875 | 2.275 | 173.6 | 0.34943 | 0.24569 | 398.63 | 12.673 | -41.1159 | 1.831 | 3.0279 | 0.040843
11 | 213 | 400 | 30 | 213.1875 | 213.2083 | 2.095 | 144.9 | 0.33597 | 0.2608 | 398.39 | 12.781 | -45.7518 | 3.053 | 3.319 | 0.06809
11 | 213 | 500 | 0 | 213.2083 | 213.2292 | 1.82 | 154.9 | 0.21397 | 1.2359 | 397.49 | 12.794 | -35.983 | 5.28 | 1.5551 | 0.11779
11 | 213 | 500 | 30 | 213.2292 | 213.25 | 1.409 | 170.1 | 0.18214 | 0.58038 | 396.09 | 13.07 | -10.8732 | 13.19 | -0.96284 | 0.29423
11 | 213 | 600 | 0 | 213.25 | 213.2708 | 1.068 | 141.6 | 0.23811 | -0.30504 | 394.68 | 13.572 | 5.1837 | 33.17 | -1.1721 | 0.74006
11 | 213 | 600 | 30 | 213.2708 | 213.2917 | 1.778 | 135.6 | 0.46211 | -0.1097 | 392.03 | 13.705 | 57.8968 | 83.71 | -3.3653 | 1.8699
11 | 213 | 700 | 0 | 213.2917 | 213.3125 | 1.814 | 164.3 | 0.42444 | -0.36675 | 390.69 | 13.723 | 153.7864 | 104.7 | -5.3974 | 2.3404
11 | 213 | 700 | 30 | 213.3125 | 213.3333 | 1.868 | 194.3 | 0.45427 | -0.3538 | 390.47 | 13.386 | 169.9321 | 150.4 | -6.1427 | 3.3684
11 | 213 | 800 | 0 | 213.3333 | 213.3542 | 2.792 | 241.4 | 0.7119 | -0.12736 | 390.27 | 12.927 | 179.1115 | 143.3 | -5.9542 | 3.2125
11 | 213 | 800 | 30 | 213.3542 | 213.375 | 3.353 | 250.7 | 0.70117 | -0.14003 | 389.84 | 13.071 | 219.9145 | 143.1 | -6.0089 | 3.2114
11 | 213 | 900 | 0 | 213.375 | 213.3958 | 3.053 | 262.5 | 0.67647 | -0.20239 | 389.9 | 12.975 | 255.3959 | 164.8 | -4.6401 | 3.6998
11 | 213 | 900 | 30 | 213.3958 | 213.4167 | 3.18 | 262.9 | 0.77377 | -0.14994 | 390.24 | 12.687 | 302.8023 | 171.8 | -4.6126 | 3.8612
11 | 213 | 1000 | 0 | 213.4167 | 213.4375 | 2.489 | 279.5 | 0.44192 | -0.71477 | 390.31 | 12.107 | 297.9616 | 144.5 | -3.3338 | 3.2501
11 | 213 | 1000 | 30 | 213.4375 | 213.4583 | 1.897 | 311.7 | 0.35466 | -2.6167 | 390.32 | 11.502 | 204.0339 | 160.4 | -2.3012 | 3.6111
11 | 213 | 1100 | 0 | 213.4583 | 213.4792 | 2.223 | 309.8 | 0.38589 | -0.60166 | 390.08 | 11.558 | 219.1448 | 113.3 | -3.4148 | 2.5503
11 | 213 | 1100 | 30 | 213.4792 | 213.5 | 1.69 | 309.7 | 0.27274 | -0.9771 | 389.75 | 11.886 | 124.1477 | 91.58 | -2.1917 | 2.062
11 | 213 | 1200 | 0 | 213.5 | 213.5208 | 1.543 | 325.6 | 0.2572 | -0.48984 | 390.56 | 11.689 | 155.4864 | 172.1 | -1.6628 | 3.8792
11 | 213 | 1200 | 30 | 213.5208 | 213.5417 | 4.969 | 344.2 | 0.81639 | 0.027629 | 389.42 | 14.047 | 69.6623 | 39.59 | -2.5437 | 0.88776
11 | 213 | 1300 | 0 | 213.5417 | 213.5625 | 3.881 | 321.4 | 0.61927 | -0.16106 | 388.27 | 15.997 | 106.3678 | 64.67 | -3.1184 | 1.4443
11 | 213 | 1300 | 30 | 213.5625 | 213.5833 | 1.62 | 49.01 | 0.19114 | -0.017182 | 388.04 | 17.28 | 43.8734 | 148.5 | -2.5053 | 3.3124
11 | 213 | 1400 | 0 | 213.5833 | 213.6042 | 1.685 | 26.32 | 0.4593 | -0.25202 | 386.77 | 16.125 | 115.1823 | 173.1 | -6.3031 | 3.8689
11 | 213 | 1400 | 30 | 213.6042 | 213.625 | 2.157 | 141.6 | 0.58949 | -0.085434 | 385.65 | 16.558 | 153.5451 | -1.29 | -3.4933 | -0.028843
11 | 213 | 1500 | 0 | 213.625 | 213.6458 | 2.694 | 168.7 | 0.60679 | -0.07944 | 385.99 | 16.554 | 73.5393 | 112.6 | -3.0472 | 2.5187
11 | 213 | 1500 | 30 | 213.6458 | 213.6667 | 2.591 | 193.8 | 0.51037 | -0.063502 | 388.13 | 16.029 | 44.1509 | 61.98 | 0.21413 | 1.3849
11 | 213 | 1600 | 0 | 213.6667 | 213.6875 | 2.011 | 193 | 0.30757 | 0.013546 | 389.94 | 18.243 | 17.7393 | 6.202 | 2.9516 | 0.13786
11 | 213 | 1600 | 30 | 213.6875 | 213.7083 | 1.255 | 206.2 | 0.28846 | -0.044695 | 389.12 | 19.733 | -22.4515 | 56.28 | -0.91474 | 1.249
11 | 213 | 1700 | 0 | 213.7083 | 213.7292 | 1.435 | 175.1 | 0.28909 | 0.029842 | 388.39 | 18.839 | -2.9159 | 53.06 | 0.12109 | 1.1785
11 | 213 | 1700 | 30 | 213.7292 | 213.75 | 1.331 | 214.1 | 0.12488 | 0.51848 | 389.8 | 19.038 | -11.4957 | 27.46 | 1.0787 | 0.60971
11 | 213 | 1800 | 0 | 213.75 | 213.7708 | 1.099 | 229 | 0.11629 | 0.096188 | 392.34 | 18.913 | -4.5353 | -10.95 | -1.1831 | -0.24306
11 | 213 | 1800 | 30 | 213.7708 | 213.7917 | 0.9766 | 164 | 0.089969 | -0.061838 | 395.49 | 19.665 | -3.0274 | 1.782 | 0.39095 | 0.039531
11 | 213 | 1900 | 0 | 213.7917 | 213.8125 | 1.451 | 172.7 | 0.11828 | 0.29196 | 403.03 | 20.03 | -4.3533 | 4.627 | 2.8608 | 0.10255
11 | 213 | 1900 | 30 | 213.8125 | 213.8333 | 1.32 | 215.1 | 0.10086 | 1.4816 | 409.75 | 20.173 | -6.845 | 0.2461 | 3.1862 | 0.005452
11 | 213 | 2000 | 0 | 213.8333 | 213.8542 | 1.252 | 184.4 | 0.12415 | 0.82915 | 411.92 | 19.782 | -5.0017 | 0.161 | 2.2566 | 0.0035681
11 | 213 | 2000 | 30 | 213.8542 | 213.875 | 1.755 | 199.6 | 0.22007 | 0.33575 | 414.69 | 19.236 | -14.8614 | 4.569 | 5.8223 | 0.10127
11 | 213 | 2100 | 0 | 213.875 | 213.8958 | 2.075 | 183.9 | 0.26621 | 0.19136 | 417.67 | 18.789 | -14.5496 | 2.326 | 4.4181 | 0.051572
11 | 213 | 2100 | 30 | 213.8958 | 213.9167 | 1.992 | 202.4 | 0.25529 | 0.28959 | 420.04 | 18.388 | -15.3962 | 1.996 | 5.398 | 0.044267
11 | 213 | 2200 | 0 | 213.9167 | 213.9375 | 0.985 | 191.2 | 0.16003 | 0.55026 | 421.29 | 18.066 | -7.0181 | 1.831 | 3.0383 | 0.040614
11 | 213 | 2200 | 30 | 213.9375 | 213.9583 | 1.774 | 188.9 | 0.22971 | 0.75375 | 424.04 | 17.63 | 0.10888 | -5.064 | 0.015816 | -0.1123
11 | 213 | 2300 | 0 | 213.9583 | 213.9792 | 1.93 | 198.8 | 0.22136 | 0.6196 | 426.99 | 17.295 | -26.5312 | 1.274 | 3.9984 | 0.028244
11 | 213 | 2300 | 30 | 213.9792 | 214 | 1.494 | 195.7 | 0.20029 | 0.54451 | 429.11 | 16.898 | -20.5187 | 0.7334 | 3.4067 | 0.016261
11 | 214 | 0 | 0 | 214 | 214.0208 | 1.373 | 180.9 | 0.1131 | 1.0633 | 431.3 | 16.647 | -2.2339 | -1.842 | -1.5225 | -0.040835
11 | 214 | 0 | 30 | 214.0208 | 214.0417 | 1.498 | 179.2 | 0.10043 | 1.7008 | 428.75 | 16.487 | 1.7666 | -0.8364 | -3.9541 | -0.018535
11 | 214 | 100 | 0 | 214.0417 | 214.0625 | 1.654 | 183.6 | 0.17443 | 0.8842 | 426.49 | 16.295 | -15.796 | -0.8312 | 0.44749 | -0.018416
11 | 214 | 100 | 30 | 214.0625 | 214.0833 | 2.144 | 184.9 | 0.21858 | 0.63081 | 424.85 | 15.923 | -24.3966 | 0.2315 | 4.6567 | 0.0051327
11 | 214 | 200 | 0 | 214.0833 | 214.1042 | 1.687 | 190.3 | 0.19337 | 0.90163 | 424.69 | 15.66 | -25.1485 | 3.093 | 6.6754 | 0.068594
11 | 214 | 200 | 30 | 214.1042 | 214.125 | 1.37 | 195.6 | 0.12437 | 1.4952 | 422.51 | 15.494 | -8.921 | 0.2838 | 1.7053 | 0.006294
11 | 214 | 300 | 0 | 214.125 | 214.1458 | 1.594 | 164.8 | 0.14867 | 1.7068 | 433.4 | 15.445 | -10.8731 | 0.5015 | 0.56734 | 0.011112
11 | 214 | 300 | 30 | 214.1458 | 214.1667 | 2.026 | 190.4 | 0.2697 | 0.5222 | 427.91 | 15.405 | -34.7543 | 0.04083 | 11.393 | 0.00090515
11 | 214 | 400 | 0 | 214.1667 | 214.1875 | 1.293 | 177.1 | 0.20437 | 0.44708 | 428.04 | 15.437 | -15.4321 | -0.6368 | 1.1807 | -0.014123
11 | 214 | 400 | 30 | 214.1875 | 214.2083 | 1.013 | 177.1 | 0.097711 | 0.16677 | 436.42 | 15.566 | 0.26673 | -0.6676 | -0.021753 | -0.014796
11 | 214 | 500 | 0 | 214.2083 | 214.2292 | 0.4055 | 227.9 | 0.091882 | -0.25314 | 437.78 | 15.577 | 1.3124 | -2.567 | 0.90973 | -0.056899
11 | 214 | 500 | 30 | 214.2292 | 214.25 | 0.9859 | 225.4 | 0.17756 | -0.34332 | 442.94 | 15.769 | 8.1529 | -11.13 | -8.053 | -0.24666
11 | 214 | 600 | 0 | 214.25 | 214.2708 | 1.005 | 200.5 | 0.14608 | -1.4533 | 451.3 | 16.437 | 15.3057 | 4.095 | 3.7359 | 0.090726
11 | 214 | 600 | 30 | 214.2708 | 214.2917 | 0.5036 | 17.94 | 0.13627 | -0.24121 | 444.38 | 17.2 | 1.5926 | 13.41 | 2.1566 | 0.29726
11 | 214 | 700 | 0 | 214.2917 | 214.3125 | 0.7037 | 77.61 | 0.16445 | -1.908 | 438.96 | 17.522 | 39.2512 | 35.97 | -3.9291 | 0.79743
11 | 214 | 700 | 30 | 214.3125 | 214.3333 | 0.5645 | 120.8 | 0.12203 | -4.1926 | 418.86 | 16.859 | 41.7848 | 39.64 | -1.2368 | 0.88048
11 | 214 | 800 | 0 | 214.3333 | 214.3542 | 0.6066 | 96.46 | 0.072132 | NA | 406.31 | 16.511 | 22.6155 | 16.02 | -6.7226 | 0.3563
11 | 214 | 800 | 30 | 214.3542 | 214.3743 | 0.6686 | 86.97 | 0.16136 | NA | 399.3 | 16.097 | 25.3138 | 60.62 | -3.0703 | 1.3496
11 | 214 | 900 | 0 | 214.375 | 214.3951 | 0.467 | 6.455 | 0.12943 | -4.4835 | 397.38 | 16.039 | 34.1367 | 52.67 | -3.5158 | 1.1732
11 | 214 | 900 | 30 | 214.3951 | 214.416 | 0.7886 | 51.14 | 0.21117 | -5.3041 | 394.59 | 16.568 | 170.6238 | 166.2 | -8.0233 | 3.7031
11 | 214 | 1000 | 0 | 214.416 | 214.4368 | 0.6336 | 111 | 0.21915 | -0.9001 | 390.97 | 16.68 | 46.105 | 74.29 | -4.4657 | 1.6557
11 | 214 | 1000 | 30 | 214.4368 | 214.4576 | 0.8731 | 135.5 | 0.22326 | -0.86852 | 387.63 | 16.08 | 98.882 | 90.92 | -4.7583 | 2.0294
11 | 214 | 1100 | 0 | 214.4576 | 214.4785 | 2.651 | 168.4 | 0.61207 | -0.068265 | 386.97 | 15.795 | 76.3985 | 97.64 | -4.0916 | 2.1809
11 | 214 | 1100 | 30 | 214.4785 | 214.4993 | 3.623 | 169.7 | 0.8495 | -0.045542 | 389.19 | 17.633 | 160.9466 | 34.82 | 0.75831 | 0.77307
11 | 214 | 1200 | 0 | 214.4993 | 214.5201 | 1.558 | 210.8 | 0.13452 | 0.047155 | 390.51 | 19.176 | -13.2158 | 25.02 | 0.47551 | 0.55373
11 | 214 | 1200 | 30 | 214.5201 | 214.541 | 1.856 | 191.5 | 0.48079 | -0.10232 | 388.62 | 20.327 | 49.7227 | 166.6 | -3.1919 | 3.6887
11 | 214 | 1300 | 0 | 214.541 | 214.5618 | 1.924 | 233.9 | 0.41027 | -0.0064197 | 387.72 | 20.083 | 8.4331 | 96.27 | -2.8761 | 2.1334
11 | 214 | 1300 | 30 | 214.5618 | 214.5826 | 4.173 | 341.2 | 0.50642 | -0.053458 | 390.6 | 19.249 | 14.7754 | 14.37 | 0.081154 | 0.3182
11 | 214 | 1400 | 0 | 214.5833 | 214.6035 | 4.547 | 331.7 | 0.69029 | -0.0031864 | 391.27 | 18.834 | 4.7345 | 5.018 | 4.5207 | 0.1111
11 | 214 | 1400 | 30 | 214.6035 | 214.6243 | 2.406 | 357.2 | 0.354 | -0.036174 | 391.91 | 18.984 | 5.0664 | 0.2613 | 2.5523 | 0.0057788
11 | 214 | 1500 | 0 | 214.625 | 214.6451 | 9.901 | 309.5 | NA | -0.0098857 | 392.9 | 18.601 | NA | NA | NA | NA
11 | 214 | 1500 | 30 | 214.6458 | 214.666 | 7.949 | 283.7 | NA | -0.0084257 | 391.12 | 19.269 | NA | NA | NA | NA
11 | 214 | 1600 | 0 | 214.6667 | 214.6868 | 0.8618 | 103 | 0.27224 | -0.037473 | 391.23 | 19.767 | 6.9888 | 6.554 | 1.0834 | 0.14492
11 | 214 | 1600 | 30 | 214.6875 | 214.7076 | NA | NA | NA | NA | 393.89 | 19.283 | NA | NA | NA | NA
11 | 214 | 1700 | 0 | 214.7083 | 214.7285 | NA | NA | NA | NA | 395.25 | 18.972 | NA | NA | NA | NA
11 | 214 | 1700 | 30 | 214.7292 | 214.7493 | NA | NA | NA | NA | 397 | 18.946 | NA | NA | NA | NA
11 | 214 | 1800 | 0 | 214.75 | 214.7708 | NA | NA | NA | NA | 397.63 | 19.083 | NA | NA | NA | NA
11 | 214 | 1800 | 30 | 214.7708 | 214.7917 | NA | NA | NA | NA | 397.52 | 18.686 | NA | NA | NA | NA
11 | 214 | 1900 | 0 | 214.7917 | 214.8125 | NA | NA | NA | NA | 401.14 | 18.798 | NA | NA | NA | NA
11 | 214 | 1900 | 30 | 214.8125 | 214.8333 | NA | NA | NA | NA | 403.79 | 18.635 | NA | NA | NA | NA
11 | 214 | 2000 | 0 | 214.8333 | 214.8542 | NA | NA | NA | NA | 406.86 | 18.497 | NA | NA | NA | NA
11 | 214 | 2000 | 30 | 214.8542 | 214.875 | NA | NA | NA | NA | 406.38 | 18.218 | NA | NA | NA | NA
11 | 214 | 2100 | 0 | 214.875 | 214.8958 | NA | NA | NA | NA | 411.74 | 18.213 | NA | NA | NA | NA
11 | 214 | 2100 | 30 | 214.8958 | 214.9167 | NA | NA | NA | NA | 414.99 | 18.188 | NA | NA | NA | NA
11 | 214 | 2200 | 0 | 214.9167 | 214.9375 | NA | NA | NA | NA | 414.07 | 18.065 | NA | NA | NA | NA
11 | 214 | 2200 | 30 | 214.9375 | 214.9583 | NA | NA | NA | NA | 418.62 | 17.953 | NA | NA | NA | NA
11 | 214 | 2300 | 0 | 214.9583 | 214.9792 | NA | NA | NA | NA | 418.84 | 17.81 | NA | NA | NA | NA
11 | 214 | 2300 | 30 | 214.9792 | 215 | NA | NA | NA | NA | 430.85 | 17.63 | NA | NA | NA | NA
11 | 215 | 0 | 0 | 215 | 215.0208 | NA | NA | NA | NA | 438.89 | 17.788 | NA | NA | NA | NA
11 | 215 | 0 | 30 | 215.0208 | 215.0417 | NA | NA | NA | NA | 431.52 | 17.688 | NA | NA | NA | NA
11 | 215 | 100 | 0 | 215.0417 | 215.0625 | NA | NA | NA | NA | 431.38 | 17.528 | NA | NA | NA | NA
11 | 215 | 100 | 30 | 215.0625 | 215.0833 | NA | NA | NA | NA | 440.63 | 17.525 | NA | NA | NA | NA
11 | 215 | 200 | 0 | 215.0833 | 215.1042 | NA | NA | NA | NA | 440.8 | 17.41 | NA | NA | NA | NA
11 | 215 | 200 | 30 | 215.1042 | 215.125 | NA | NA | NA | NA | 434.45 | 17.234 | NA | NA | NA | NA
11 | 215 | 300 | 0 | 215.125 | 215.1458 | NA | NA | NA | NA | 425.73 | 16.889 | NA | NA | NA | NA
11 | 215 | 300 | 30 | 215.1458 | 215.1667 | NA | NA | NA | NA | 427.11 | 16.58 | NA | NA | NA | NA
11 | 215 | 400 | 0 | 215.1667 | 215.1875 | NA | NA | NA | NA | 420.81 | 16.303 | NA | NA | NA | NA
11 | 215 | 400 | 30 | 215.1875 | 215.2083 | NA | NA | NA | NA | 422.03 | 15.942 | NA | NA | NA | NA
11 | 215 | 500 | 0 | 215.2083 | 215.2292 | NA | NA | NA | NA | 423.08 | 15.828 | NA | NA | NA | NA
11 | 215 | 500 | 30 | 215.2292 | 215.25 | NA | NA | NA | NA | 425.56 | 15.811 | NA | NA | NA | NA
11 | 215 | 600 | 0 | 215.25 | 215.2708 | NA | NA | NA | NA | 436.16 | 16.153 | NA | NA | NA | NA
11 | 215 | 600 | 30 | 215.2708 | 215.291 | NA | NA | NA | NA | 417.02 | 17.724 | NA | NA | NA | NA
11 | 215 | 1100 | 0 | 215.4576 | 215.4785 | 1.76 | 346.5 | 0.33368 | NA | 388.83 | 15.49 | 205.9721 | 214.9 | -4.2898 | 4.8018
11 | 215 | 1100 | 30 | 215.4785 | 215.4993 | 1.568 | 354.8 | 0.39032 | -1.0791 | 388.24 | 15.429 | 225.7872 | 164.3 | -4.1262 | 3.673
11 | 215 | 1200 | 0 | 215.4993 | 215.5201 | 1.848 | 347.8 | 0.38789 | -0.5948 | 388.72 | 15.592 | 181.8763 | 288 | -3.0559 | 6.4398
11 | 215 | 1200 | 30 | 215.5201 | 215.541 | 1.027 | 32.79 | 0.38801 | -0.74458 | 388.23 | 15.938 | 204.9446 | 229.9 | -4.1627 | 5.1382
11 | 215 | 1300 | 0 | 215.541 | 215.5618 | 1.362 | 0.7477 | 0.33553 | -1.8 | 387.86 | 15.139 | 116.0446 | 188.2 | -2.8313 | 4.2127
11 | 215 | 1300 | 30 | 215.5618 | 215.5826 | 2.344 | 78.78 | 0.41792 | -0.2996 | 386.35 | 15.198 | 147.3186 | 208.3 | -5.0953 | 4.6644
11 | 215 | 1400 | 0 | 215.5833 | 215.6035 | 1.748 | 115.2 | 0.2446 | 0.69656 | 387.22 | 14.995 | -5.2241 | 114.1 | -1.7151 | 2.5531
11 | 215 | 1400 | 30 | 215.6042 | 215.6243 | 2.325 | 88.64 | 0.46787 | -0.10747 | 387.38 | 16.993 | 55.4124 | 106.9 | -4.9383 | 2.3878
11 | 215 | 1500 | 0 | 215.625 | 215.6458 | 2.617 | 91.13 | 0.38722 | -0.13305 | 388.43 | 18.359 | 27.3352 | 56.24 | -1.2055 | 1.2542
11 | 215 | 1500 | 30 | 215.6458 | 215.6667 | 3.632 | 153.4 | 0.49678 | -0.15537 | 391.69 | 19.431 | -11.4598 | 98.87 | 7.4408 | 2.199
11 | 215 | 1600 | 0 | 215.6667 | 215.6875 | 3.792 | 198.4 | 0.61726 | 0.048833 | 391.24 | 16.714 | -48.0988 | 3.943 | 4.5378 | 0.087392
11 | 215 | 1600 | 30 | 215.6875 | 215.7083 | 3.01 | 164.1 | 0.54991 | 0.087248 | 393.23 | 17.018 | -59.8166 | -6.721 | 5.081 | -0.14883
11 | 215 | 1700 | 0 | 215.7083 | 215.7292 | 2.79 | 173.9 | 0.64579 | 0.042372 | 394.64 | 16.866 | -47.7251 | -7.798 | 8.0243 | -0.17265
11 | 215 | 1700 | 30 | 215.7292 | 215.75 | 1.346 | 177.3 | 0.28749 | -0.0093401 | 395.4 | 16.445 | -12.6332 | 16.51 | 1.0663 | 0.36572
11 | 215 | 1800 | 0 | 215.75 | 215.7708 | 1.178 | 199.6 | 0.093567 | 0.36449 | 396.86 | 16.982 | -9.8576 | 2.233 | 1.7306 | 0.049449
11 | 215 | 1800 | 30 | 215.7708 | 215.7917 | 2.327 | 197.7 | 0.26051 | 0.22397 | 399.79 | 17.409 | -17.8686 | 0.5028 | 4.3405 | 0.011129
11 | 215 | 1900 | 0 | 215.7917 | 215.8125 | 2.856 | 182.3 | 0.48997 | 0.065817 | 401.34 | 17.511 | -32.4113 | -1.245 | 5.9841 | -0.027562
11 | 215 | 1900 | 30 | 215.8125 | 215.8333 | 1.669 | 216.1 | 0.14412 | 1.6331 | 400.9 | 16.742 | -10.8778 | -5.85 | 1.3283 | -0.12965
11 | 215 | 2000 | 0 | 215.8333 | 215.8542 | 1.953 | 171.3 | 0.23617 | 0.66313 | 405.32 | 16.667 | -14.9836 | -12.04 | 2.926 | -0.26686
11 | 215 | 2000 | 30 | 215.8542 | 215.875 | 2.356 | 157.9 | 0.32206 | 0.21778 | 406.33 | 16.776 | -28.335 | -2.115 | 4.8875 | -0.046884
11 | 215 | 2100 | 0 | 215.875 | 215.8958 | 1.937 | 188 | 0.23668 | 0.95673 | 400.29 | 16.262 | -42.7771 | 17.84 | 4.7099 | 0.39596
11 | 215 | 2100 | 30 | 215.8958 | 215.9167 | 1.629 | 213.8 | 0.19108 | -0.16389 | 399.77 | 16.665 | -6.2546 | 3.703 | 3.9777 | 0.082084
11 | 215 | 2200 | 0 | 215.9167 | 215.9375 | 0.6165 | 258.8 | 0.10493 | 0.30027 | 405.66 | 17.296 | -5.4651 | -0.7299 | 2.0966 | -0.01616
11 | 215 | 2200 | 30 | 215.9375 | 215.9583 | 1.712 | 200.2 | 0.1446 | 0.38599 | 410.46 | 17.22 | -9.3247 | -0.1337 | 3.8421 | -0.0029609
11 | 215 | 2300 | 0 | 215.9583 | 215.9792 | 2.295 | 173 | 0.26021 | 0.24612 | 414.22 | 17.046 | -16.4797 | 2.69 | 4.4078 | 0.05956
11 | 215 | 2300 | 30 | 215.9792 | 216 | 3.101 | 182.3 | 0.45883 | 0.11043 | 413.06 | 16.572 | -41.4643 | 2.698 | 4.3514 | 0.059754
11 | 216 | 0 | 0 | 216 | 216.0208 | 2.58 | 192.6 | 0.32427 | 0.28657 | 412.8 | 16.037 | -31.5474 | 5.805 | 4.0362 | 0.12859
11 | 216 | 0 | 30 | 216.0208 | 216.0417 | 2.077 | 171.8 | 0.29019 | 0.88035 | 405.09 | 15.203 | -73.5699 | 20.67 | 10.753 | 0.45839
11 | 216 | 100 | 0 | 216.0417 | 216.0625 | 2.156 | 187.8 | 0.27777 | 0.81298 | 405.36 | 14.887 | -39.061 | -2.243 | 4.6422 | -0.049745
11 | 216 | 100 | 30 | 216.0625 | 216.0833 | 2.443 | 173.2 | 0.42705 | 0.28206 | 404.6 | 14.784 | -75.4705 | -2.65 | 10.049 | -0.058761
11 | 216 | 200 | 0 | 216.0833 | 216.1042 | 2.185 | 186.4 | 0.26792 | 5.5386 | 401.7 | 14.74 | -49.3746 | -2.16 | 2.8474 | -0.047893
11 | 216 | 200 | 30 | 216.1042 | 216.125 | 0.8844 | 107.2 | 0.19869 | -0.37544 | 403.76 | 14.669 | -6.1437 | -0.2812 | 0.37499 | -0.0062331
11 | 216 | 300 | 0 | 216.125 | 216.1458 | 2.345 | 173.7 | 0.34977 | 0.37648 | 403.17 | 14.569 | -68.6705 | 10.41 | 7.4136 | 0.23082
11 | 216 | 300 | 30 | 216.1458 | 216.1667 | 2.728 | 170.3 | 0.29808 | 0.50149 | 406.32 | 14.798 | -56.957 | 5.67 | 4.8301 | 0.1257
11 | 216 | 400 | 0 | 216.1667 | 216.1875 | 2.874 | 168.8 | 0.44167 | 0.20262 | 406.56 | 14.863 | -71.333 | 9.905 | 9.0304 | 0.21968
11 | 216 | 400 | 30 | 216.1875 | 216.2083 | 2.389 | 180.4 | 0.28505 | 0.43574 | 406.81 | 14.933 | -36.5837 | 11.42 | 4.9356 | 0.25343
11 | 216 | 500 | 0 | 216.2083 | 216.2292 | 2.448 | 155.2 | 0.33105 | 0.24651 | 406 | 14.753 | -50.2681 | 33.7 | 8.0706 | 0.74818
11 | 216 | 500 | 30 | 216.2292 | 216.25 | 1.552 | 215 | 0.085679 | 0.039939 | 406.97 | 15.001 | 0.27247 | -9.16 | -3.0087 | -0.20331
11 | 216 | 600 | 0 | 216.25 | 216.2708 | 1.255 | 193.7 | 0.16617 | 0.10815 | 408.56 | 15.762 | 1.4329 | 13.38 | 1.2397 | 0.29663
11 | 216 | 600 | 30 | 216.2708 | 216.2917 | 0.7216 | 203.2 | 0.069886 | -0.72801 | 404 | 16.277 | 1.2403 | 17.09 | 0.093438 | 0.37893
11 | 216 | 700 | 0 | 216.2917 | 216.3125 | 0.588 | 88.46 | 0.18673 | -3.0218 | 402.18 | 17.348 | 71.8849 | 71.09 | -4.1405 | 1.577
11 | 216 | 700 | 30 | 216.3125 | 216.3333 | 0.7376 | 54.91 | 0.19731 | -1.9254 | 397.61 | 16.537 | 66.2366 | 113.6 | -3.9094 | 2.5259
11 | 216 | 800 | 0 | 216.3333 | 216.3542 | 0.9225 | 18.56 | 0.25635 | -1.3398 | 394.31 | 15.929 | 124.9675 | 178.6 | -4.4583 | 3.9767
11 | 216 | 800 | 30 | 216.3542 | 216.375 | 1.498 | 18.05 | 0.31787 | -0.39816 | 391.56 | 14.916 | 55.2739 | 71.7 | -4.4506 | 1.5992
11 | 216 | 900 | 0 | 216.375 | 216.3958 | 1.699 | 16.87 | 0.29821 | -0.60135 | 392.04 | 14.809 | 62.936 | 115.4 | -4.9405 | 2.5732
11 | 216 | 900 | 30 | 216.3958 | 216.4167 | 1.334 | 55.11 | 0.28974 | -1.309 | 390.38 | 15.238 | 120.2752 | 142.5 | -5.762 | 3.1791
11 | 216 | 1000 | 0 | 216.4167 | 216.4375 | 1.527 | 47.44 | 0.28571 | -1.714 | 389.65 | 15.279 | 189.0642 | 185.8 | -6.8161 | 4.1485
11 | 216 | 1000 | 30 | 216.4375 | 216.4583 | 1.591 | 359.7 | 0.38589 | -0.58606 | 389 | 15.522 | 164.5018 | 201.5 | -8.0525 | 4.5002
11 | 216 | 1100 | 0 | 216.4583 | 216.4792 | 1.675 | 25.13 | 0.38416 | -0.6695 | 389.93 | 13.469 | 135.0141 | 197.4 | -6.9691 | 4.4172
11 | 216 | 1100 | 30 | 216.4792 | 216.5 | 1.645 | 44.39 | 0.40603 | -0.49354 | 388.8 | 13.64 | 129.3237 | 175.3 | -5.1064 | 3.9243
11 | 216 | 1200 | 0 | 216.5 | 216.5208 | 1.812 | 16.38 | 0.3922 | -0.64084 | 387.87 | 14.448 | 182.9462 | 251.5 | -6.9879 | 5.6276
11 | 216 | 1200 | 30 | 216.5208 | 216.5417 | 1.794 | 22.91 | 0.42086 | -0.51602 | 388.41 | 13.806 | 135.1117 | 156.3 | -5.2072 | 3.5004
11 | 216 | 1300 | 0 | 216.5417 | 216.5625 | 2.271 | 81.59 | 0.31068 | -0.06119 | 390.67 | 15.038 | 8.5467 | 111.4 | 0.02172 | 2.4916
11 | 216 | 1300 | 30 | 216.5625 | 216.5833 | 4.646 | 60.03 | 0.28592 | -0.082869 | 390.47 | 16.505 | -138.4911 | 93.2 | 5.8828 | 2.0734
11 | 216 | 1400 | 0 | 216.5833 | 216.6042 | 4.927 | 327.9 | 0.86831 | 0.024516 | 391.46 | 15.027 | -87.9896 | 9.831 | 3.5566 | 0.21762
11 | 216 | 1400 | 30 | 216.6042 | 216.625 | 1.606 | 32.88 | 0.40046 | 0.013746 | 391.95 | 16.099 | -6.3282 | 0.7537 | 2.3108 | 0.016678
11 | 216 | 1500 | 0 | 216.625 | 216.6458 | 1.949 | 11.33 | 0.51466 | 0.31578 | 391.57 | 16.466 | -41.9959 | 39.92 | 1.6626 | 0.8836
11 | 216 | 1500 | 30 | 216.6458 | 216.6667 | 2.124 | 182.4 | 0.33485 | 0.18813 | 390.9 | 16.419 | -15.3151 | 9.181 | -0.18355 | 0.20348
11 | 216 | 1600 | 0 | 216.6667 | 216.6875 | 2.445 | 231.7 | 0.41723 | 0.10559 | 392.37 | 16.773 | -27.6617 | 19.32 | 1.8726 | 0.42799
11 | 216 | 1600 | 30 | 216.6875 | 216.7083 | 2.182 | 157.3 | 0.29576 | 0.18377 | 395.64 | 17.108 | -15.9557 | -0.1603 | 1.6611 | -0.00355
11 | 216 | 1700 | 0 | 216.7083 | 216.7292 | 2.041 | 157.9 | 0.32627 | 0.22578 | 396.88 | 17.502 | -18.8843 | -0.1 | 1.6444 | -0.0022141
11 | 216 | 1700 | 30 | 216.7292 | 216.75 | 2.191 | 171 | 0.31777 | 0.12872 | 398.26 | 17.676 | -15.2186 | -0.1989 | 1.9505 | -0.0044018
11 | 216 | 1800 | 0 | 216.75 | 216.7708 | 2.195 | 175.4 | 0.29678 | 0.12219 | 398.23 | 17.656 | -15.5358 | 1.107 | 3.3064 | 0.024502
11 | 216 | 1800 | 30 | 216.7708 | 216.7917 | 1.84 | 216.6 | 0.23899 | 0.27671 | 398.89 | 17.532 | -15.0174 | -3.018 | 2.3388 | -0.0668
11 | 216 | 1900 | 0 | 216.7917 | 216.8125 | 0.8553 | 182.2 | 0.023014 | -0.14351 | 403.01 | 17.604 | -1.7965 | -0.004263 | 0.74385 | -9.4318e-05
11 | 216 | 1900 | 30 | 216.8125 | 216.8333 | 0.8729 | 70.15 | 0.14984 | 0.024492 | 409.06 | 17.175 | -7.0816 | -0.5844 | 2.6161 | -0.012929
11 | 216 | 2000 | 0 | 216.8333 | 216.8542 | 1.278 | 177 | 0.13335 | -0.2301 | 412.02 | 16.572 | -3.5612 | 12.74 | 1.2337 | 0.2818
11 | 216 | 2000 | 30 | 216.8542 | 216.8743 | 1.704 | 181.2 | 0.21864 | 0.2346 | 421.81 | 16.22 | -15.7688 | 2.632 | 6.1999 | 0.058204
11 | 216 | 2100 | 0 | 216.8743 | 216.8951 | 2.382 | 185.8 | 0.34695 | 0.41676 | 413.64 | 15.754 | -61.7249 | 2.068 | 12.913 | 0.045774
11 | 216 | 2100 | 30 | 216.8951 | 216.916 | 2.462 | 190.4 | 0.28279 | 0.49502 | 410.36 | 15.428 | -46.2682 | 0.4177 | 3.7704 | 0.0092471
11 | 216 | 2200 | 0 | 216.916 | 216.9368 | 2.757 | 194.8 | 0.41089 | 0.17885 | 410.21 | 15.283 | -51.5643 | 2.734 | 3.3608 | 0.06053
11 | 216 | 2200 | 30 | 216.9368 | 216.9576 | 2.446 | 195.5 | 0.28035 | 0.42181 | 411.51 | 15.07 | -34.9309 | 1.387 | 1.4769 | 0.030702
11 | 216 | 2300 | 0 | 216.9576 | 216.9785 | 2.138 | 177.8 | 0.29744 | 0.32745 | 412.29 | 14.934 | -37.6019 | -2.268 | 4.073 | -0.050216
11 | 216 | 2300 | 30 | 216.9785 | 216.9993 | 2.739 | 194.4 | 0.41509 | 0.15951 | 412.71 | 14.802 | -45.0498 | 3.792 | 4.31 | 0.083938
11 | 217 | 0 | 0 | 216.9993 | 217.0201 | 2.309 | 189.3 | 0.33885 | 0.24272 | 414.03 | 14.661 | -35.2797 | -1.118 | 3.6777 | -0.024759
11 | 217 | 0 | 30 | 217.0201 | 217.041 | 1.758 | 193.6 | 0.20326 | -0.11651 | 410.38 | 14.497 | -21.666 | 0.8368 | 1.7845 | 0.018539
11 | 217 | 100 | 0 | 217.041 | 217.0618 | 1.745 | 205.5 | 0.1415 | 2.5792 | 408.18 | 14.573 | -18.8401 | 0.0728 | 1.6364 | 0.0016126
11 | 217 | 100 | 30 | 217.0618 | 217.0826 | 2.344 | 191.7 | 0.20497 | 0.5318 | 406.72 | 14.777 | -16.6547 | -1.659 | 0.33588 | -0.036759
11 | 217 | 200 | 0 | 217.0826 | 217.1035 | 2.584 | 178.8 | 0.34894 | 0.24342 | 411.38 | 14.764 | -38.165 | 5.137 | 4.7036 | 0.11371
11 | 217 | 200 | 30 | 217.1035 | 217.1243 | 1.949 | 192.4 | 0.24456 | 0.50744 | 410.03 | 14.566 | -35.5845 | 2.029 | 4.0544 | 0.044938
11 | 217 | 300 | 0 | 217.1243 | 217.1451 | 2.526 | 193.2 | 0.32305 | 0.34542 | 411.78 | 14.431 | -44.811 | 0.7529 | 4.986 | 0.016671
11 | 217 | 300 | 30 | 217.1451 | 217.166 | 2.341 | 204 | 0.27799 | 0.48902 | 413.81 | 13.929 | -35.2385 | -2.93 | 3.9206 | -0.064895
11 | 217 | 400 | 0 | 217.166 | 217.1868 | 1.409 | 183.7 | 0.22829 | 0.31259 | 416.15 | 13.631 | -13.1317 | 1.67 | -0.076348 | 0.036969
11 | 217 | 400 | 30 | 217.1868 | 217.2076 | 2.182 | 193.6 | 0.26857 | 0.39149 | 416.75 | 13.306 | -34.1162 | -0.07122 | 2.8255 | -0.0015774
11 | 217 | 500 | 0 | 217.2076 | 217.2285 | 2.369 | 180.4 | 0.25241 | 0.9657 | 415.06 | 12.964 | -39.6208 | 0.7703 | 2.5207 | 0.017068
11 | 217 | 500 | 30 | 217.2285 | 217.2493 | 1.892 | 222.2 | 0.16287 | 3.3591 | 410.51 | 13.04 | -22.5947 | 6.604 | 0.98073 | 0.14642
11 | 217 | 600 | 0 | 217.2493 | 217.2701 | 1.614 | 176.2 | 0.23314 | 0.1635 | 413.28 | 13.759 | 7.464 | 1.851 | -1.4477 | 0.041029
11 | 217 | 600 | 30 | 217.2701 | 217.291 | 1.297 | 170.8 | 0.23733 | -0.26279 | 407.12 | 15.307 | 12.0893 | 56.09 | 2.76 | 1.2438
11 | 217 | 700 | 0 | 217.291 | 217.3118 | 1.386 | 170 | 0.37352 | -0.14849 | 396.55 | 15.398 | 30.7247 | 182.6 | -0.19227 | 4.0561
11 | 217 | 700 | 30 | 217.3118 | 217.3326 | 1.572 | 143.6 | 0.43608 | -0.13549 | 391.16 | 14.545 | 43.7638 | 272.4 | -6.54 | 6.0674
11 | 217 | 800 | 0 | 217.3326 | 217.3535 | 1.577 | 125 | 0.35091 | -0.30488 | 389.25 | 14.346 | 67.7519 | 232.4 | -6.3001 | 5.1841
11 | 217 | 800 | 30 | 217.3535 | 217.3743 | 1.421 | 103.8 | 0.27695 | -0.80681 | 388.34 | 13.919 | 85.1648 | 226.5 | -5.2562 | 5.0604
11 | 217 | 900 | 0 | 217.3743 | 217.3951 | 1.581 | 87.04 | 0.15588 | -6.8345 | 389.38 | 11.864 | 125.1727 | 241.7 | -6.1119 | 5.4127
11 | 217 | 900 | 30 | 217.3951 | 217.416 | 1.278 | 111.5 | 0.25237 | -2.2176 | 388.54 | 11.508 | 209.2993 | 382.2 | -7.4531 | 8.5717
11 | 217 | 1000 | 0 | 217.416 | 217.4368 | 1.557 | 48.05 | 0.41515 | -0.47914 | 388.54 | 10.038 | 202.8246 | 381.4 | -5.8863 | 8.5692
11 | 217 | 1000 | 30 | 217.4368 | 217.4576 | 1.39 | 343.1 | 0.33316 | -0.66149 | 388.92 | 9.022 | 157.9899 | 244.6 | -4.5432 | 5.5027
11 | 217 | 1100 | 0 | 217.4576 | 217.4785 | 2.15 | 312.9 | 0.45724 | -0.64209 | 389.31 | 8.6083 | 204.3066 | 283 | -3.5558 | 6.3711
11 | 217 | 1100 | 30 | 217.4785 | 217.4993 | 1.334 | 73.01 | 0.25412 | -2.6241 | 389.31 | 9.3482 | 251.4238 | 302.9 | -13.589 | 6.8163
11 | 217 | 1200 | 0 | 217.5 | 217.5201 | 2.02 | 36.6 | 0.49404 | -0.3828 | 389.05 | 10.032 | 221.0667 | 333.9 | -9.9751 | 7.5133
11 | 217 | 1200 | 30 | 217.5208 | 217.541 | 1.52 | 41.9 | 0.2714 | -1.3104 | 388.92 | 9.6949 | 140.186 | 236.1 | -2.9897 | 5.3159
11 | 217 | 1300 | 0 | 217.5417 | 217.5618 | 1.616 | 106.4 | 0.27701 | -1.4805 | 389.18 | 9.4163 | 119.0228 | 162.6 | -4.5851 | 3.6609
11 | 217 | 1300 | 30 | 217.5625 | 217.5826 | 1.655 | 148.2 | 0.26117 | -0.51351 | 389.18 | 8.9949 | 34.9985 | 120.8 | -1.2575 | 2.7206
11 | 217 | 1400 | 0 | 217.5833 | 217.6035 | 1.086 | 169.6 | 0.31867 | -1.7022 | 388.66 | 9.2851 | 127.9813 | 182.3 | -2.0111 | 4.1073
11 | 217 | 1400 | 30 | 217.6042 | 217.6243 | 2.133 | 125.7 | 0.54004 | -0.071769 | 388.19 | 9.6 | 60.0908 | 127.6 | -1.0738 | 2.874
11 | 217 | 1500 | 0 | 217.625 | 217.6451 | 2.772 | 110.2 | 0.36814 | -0.36413 | 387.81 | 10.593 | 77.0739 | 154.8 | -3.5599 | 3.4826
11 | 217 | 1500 | 30 | 217.6458 | 217.666 | 4.372 | 117.9 | 0.7456 | -0.051845 | 387.8 | 11.366 | 109.0122 | 176.1 | -3.677 | 3.958
11 | 217 | 1600 | 0 | 217.6667 | 217.6875 | 3.38 | 127.2 | 0.5492 | 0.026536 | 389.26 | 11.846 | -17.8152 | 61.87 | 1.0114 | 1.389
11 | 217 | 1600 | 30 | 217.6875 | 217.7083 | 1.031 | 163.6 | 0.1999 | -0.018888 | 389.49 | 14.575 | -0.045385 | 39.5 | -1.2076 | 0.88325
11 | 217 | 1700 | 0 | 217.7083 | 217.7292 | 1.954 | 157.2 | 0.2666 | 0.087646 | 390.87 | 14.161 | -37.148 | 12.04 | 2.5646 | 0.26921
11 | 217 | 1700 | 30 | 217.7292 | 217.75 | 3.263 | 156.4 | 0.48042 | 0.17753 | 392.65 | 12.802 | -47.1344 | 78.58 | 3.6247 | 1.7536
11 | 217 | 1800 | 0 | 217.75 | 217.7708 | 3.041 | 154.8 | 0.56122 | 0.063005 | 391.26 | 13.209 | -40.7593 | 53.16 | 1.8358 | 1.1853
11 | 217 | 1800 | 30 | 217.7708 | 217.7917 | 2.773 | 175.3 | 0.59273 | 0.049012 | 392.39 | 12.855 | -47.8647 | 54.33 | 4.0153 | 1.2123
11 | 217 | 1900 | 0 | 217.7917 | 217.8125 | 2.233 | 205.9 | 0.29966 | 0.28233 | 393.36 | 12.5 | -33.641 | 12.04 | 1.6158 | 0.26857
11 | 217 | 1900 | 30 | 217.8125 | 217.8333 | 1.109 | 160.2 | 0.12511 | -0.011194 | 403.8 | 13.217 | 5.407 | -11.63 | -2.187 | -0.2588
11 | 217 | 2000 | 0 | 217.8333 | 217.8542 | 1.434 | 202.5 | 0.15589 | 0.64196 | 409.96 | 12.955 | -18.0769 | 2.604 | 4.3973 | 0.057911
11 | 217 | 2000 | 30 | 217.8542 | 217.875 | 1.122 | 202.6 | 0.10122 | 1.6069 | 416.62 | 13.055 | -5.4204 | -2.944 | 0.10403 | -0.065417
11 | 217 | 2100 | 0 | 217.875 | 217.8958 | 1.044 | 144.4 | 0.10883 | -0.13205 | 433.85 | 13.5 | 5.8261 | -13.31 | -5.4213 | -0.29536
11 | 217 | 2100 | 30 | 217.8958 | 217.9167 | 1.458 | 165.8 | 0.12911 | 2.0505 | 430.73 | 12.859 | -15.3 | 15 | 6.2366 | 0.33278
11 | 217 | 2200 | 0 | 217.9167 | 217.9375 | 1.149 | 195.9 | 0.052637 | 14.194 | 421.43 | 12.183 | -7.1255 | 0.8713 | 0.18214 | 0.019354
11 | 217 | 2200 | 30 | 217.9375 | 217.9583 | 1.231 | 185.8 | 0.077283 | 1.0132 | 426.93 | 12.12 | -3.6495 | -1.819 | 1.2826 | -0.040397
11 | 217 | 2300 | 0 | 217.9583 | 217.9792 | 1.488 | 194.6 | 0.10818 | 1.2014 | 433.7 | 11.923 | -16.6893 | -5.621 | 3.1408 | -0.12471
11 | 217 | 2300 | 30 | 217.9792 | 218 | 1.435 | 183.6 | 0.11956 | -4.1373 | 435.92 | 11.67 | 15.3639 | 0.9964 | 1.1515 | 0.022091
11 | 218 | 0 | 0 | 218 | 218.0208 | 1.641 | 193.6 | 0.11905 | 1.629 | 430.53 | 11.332 | -12.3097 | -5.347 | -1.1332 | -0.11864
11 | 218 | 0 | 30 | 218.0208 | 218.0417 | 1.467 | 187 | 0.11882 | 0.71458 | 428.35 | 11.119 | 7.329 | -6.037 | -2.8365 | -0.13387
11 | 218 | 100 | 0 | 218.0417 | 218.0625 | 1.752 | 181.7 | 0.10367 | -0.12669 | 434.89 | 11.243 | 14.9865 | -7.49 | -6.3061 | -0.166
11 | 218 | 100 | 30 | 218.0625 | 218.0833 | 2.202 | 188.3 | 0.18917 | 0.051548 | 428.26 | 11.163 | 0.47416 | -8.967 | -5.2975 | -0.19891
11 | 218 | 200 | 0 | 218.0833 | 218.1042 | 2.97 | 172.6 | 0.36219 | 0.36575 | 429.84 | 11.241 | -76.3501 | 10.92 | 11.306 | 0.2422
11 | 218 | 200 | 30 | 218.1042 | 218.125 | 2.759 | 186.2 | 0.41449 | 0.23215 | 423.77 | 11.259 | -73.1126 | 7.128 | 9.4243 | 0.15824
11 | 218 | 300 | 0 | 218.125 | 218.1458 | 2.374 | 186 | 0.2892 | 0.42842 | 420.9 | 11.26 | -42.4817 | 3.721 | 4.8165 | 0.082611
11 | 218 | 300 | 30 | 218.1458 | 218.1667 | 2.336 | 182.1 | 0.30602 | 0.29949 | 420.92 | 11.266 | -36.5667 | 5.365 | 4.7044 | 0.11916
11 | 218 | 400 | 0 | 218.1667 | 218.1875 | 2.585 | 189.4 | 0.35397 | 0.23529 | 420.45 | 11.272 | -43.6725 | 6.794 | 6.2387 | 0.15093
11 | 218 | 400 | 30 | 218.1875 | 218.2083 | 2.478 | 193.4 | 0.44054 | 0.1558 | 420 | 11.196 | -61.0669 | 11.66 | 8.3429 | 0.25905
11 | 218 | 500 | 0 | 218.2083 | 218.2292 | 2.116 | 181.3 | 0.23092 | 0.76482 | 421.68 | 11.175 | -28.5096 | 0.06356 | 1.6567 | 0.0014115
11 | 218 | 500 | 30 | 218.2292 | 218.25 | 2.815 | 184.9 | 0.49639 | 0.064306 | 423.43 | 11.19 | -33.288 | 11.8 | 6.7149 | 0.26196
11 | 218 | 600 | 0 | 218.25 | 218.2708 | 1.944 | 173.4 | 0.44903 | 0.014572 | 421.33 | 11.559 | -11.7156 | 42.75 | 3.1495 | 0.94972
11 | 218 | 600 | 30 | 218.2708 | 218.2917 | 1.494 | 170.6 | 0.40663 | -0.10772 | 412.46 | 12.025 | 35.9389 | 94.14 | -0.39507 | 2.0952
11 | 218 | 700 | 0 | 218.2917 | 218.3125 | 1.003 | 141 | 0.26353 | -0.43549 | 399.29 | 12.92 | 44.5311 | 149.2 | -1.2184 | 3.3252
11 | 218 | 700 | 30 | 218.3125 | 218.3333 | 1.616 | 132.2 | 0.32509 | -0.32745 | 392.74 | 11.307 | 49.4582 | 114 | -3.9669 | 2.5497
11 | 218 | 800 | 0 | 218.3333 | 218.3542 | 1.414 | 97.39 | 0.16042 | -7.8135 | 391.18 | 11.058 | 175.9914 | 213.5 | -7.5459 | 4.7829
11 | 218 | 800 | 30 | 218.3542 | 218.375 | 1.302 | 81.51 | 0.33449 | -0.73558 | 389.82 | 11.327 | 132.2426 | 208.3 | -6.657 | 4.6698
11 | 218 | 900 | 0 | 218.375 | 218.3958 | 2.044 | 101.5 | 0.25325 | -1.3745 | 389.89 | 10.481 | 107.7519 | 134.8 | -4.4707 | 3.0266
11 | 218 | 900 | 30 | 218.3958 | 218.4167 | 1.993 | 110.5 | 0.36189 | -0.86414 | 389.48 | 9.8932 | 186.1322 | 281.7 | -6.0301 | 6.3351
11 | 218 | 1000 | 0 | 218.4167 | 218.4375 | 3.203 | 272.7 | 0.59964 | -0.26688 | 390.31 | 7.1301 | 211.3446 | 269.4 | -5.1959 | 6.0797
11 | 218 | 1000 | 30 | 218.4375 | 218.4583 | 2.595 | 238.7 | 0.61223 | -0.37349 | 390.28 | 7.2648 | 277.3735 | 312.8 | -5.8651 | 7.0583
11 | 218 | 1100 | 0 | 218.4583 | 218.4792 | 2.301 | 255.4 | 0.73687 | -0.11258 | 390.08 | 7.8229 | 255.8128 | 224.3 | -3.5495 | 5.063
11 | 218 | 1100 | 30 | 218.4792 | 218.4993 | 2.778 | 326.3 | 0.40718 | -0.080813 | 390.29 | 7.2469 | 43.752 | 141.7 | -0.91095 | 3.1989
11 | 218 | 1200 | 0 | 218.4993 | 218.5201 | 3.556 | 276.3 | 0.62469 | -0.17767 | 390.32 | 6.769 | 225.1976 | 259.7 | -3.0582 | 5.8671
11 | 218 | 1200 | 30 | 218.5201 | 218.541 | 2.579 | 231.1 | 0.54868 | -0.19763 | 390 | 6.8939 | 257.6634 | 251 | -3.1716 | 5.6735
11 | 218 | 1300 | 0 | 218.5417 | 218.5625 | 1.971 | 250.5 | 0.69358 | -0.16498 | 389.63 | 6.7728 | 326.8504 | 330.9 | -2.216 | 7.482
11 | 218 | 1300 | 30 | 218.5625 | 218.5833 | 2.917 | 252 | 0.65023 | -0.13225 | 389.46 | 6.8361 | 183.7972 | 203.9 | -2.2 | 4.611
11 | 218 | 1400 | 0 | 218.5833 | 218.6042 | 2.94 | 289.9 | 0.51177 | -0.2077 | 389.29 | 6.8451 | 111.2347 | 202.3 | -2.2259 | 4.5744
11 | 218 | 1400 | 30 | 218.6042 | 218.625 | 2.45 | 340.4 | 0.50828 | -0.097127 | 389.07 | 7.5203 | 79.1246 | 163.4 | -1.8559 | 3.6928
11 | 218 | 1500 | 0 | 218.625 | 218.6458 | 1.884 | 7.239 | 0.34198 | -0.069424 | 388.82 | 7.6796 | 10.2305 | 108.9 | -1.2181 | 2.4599
11 | 218 | 1500 | 30 | 218.6458 | 218.6667 | 1.58 | 37.78 | 0.30732 | 0.039543 | 388.43 | 8.0324 | -5.3651 | 66.54 | -0.4951 | 1.5026
11 | 218 | 1600 | 0 | 218.6667 | 218.6875 | 2.628 | 130 | 0.42127 | 0.056659 | 389.6 | 8.9915 | -22.0382 | 54.56 | 0.26617 | 1.2296
11 | 218 | 1600 | 30 | 218.6875 | 218.7083 | 2.679 | 145 | 0.4922 | -0.040337 | 389.75 | 10.587 | 22.9291 | 20.35 | 1.2597 | 0.45687
11 | 218 | 1700 | 0 | 218.7083 | 218.7292 | 1.261 | 181.2 | 0.1402 | 0.37296 | 390.32 | 11.685 | -20.4883 | 36.52 | -0.019494 | 0.81833
11 | 218 | 1700 | 30 | 218.7292 | 218.75 | 2.497 | 179.9 | 0.504 | -0.044474 | 391.07 | 11.224 | 44.8608 | NA | -0.367 | NA
11 | 218 | 1800 | 0 | 218.75 | 218.7708 | 2.441 | 173.3 | 0.31466 | 0.20957 | 390.46 | 12.157 | -26.6278 | 60.62 | 0.17455 | 1.3595
11 | 218 | 1800 | 30 | 218.7708 | 218.7917 | 2.254 | 156.2 | 0.39234 | 0.20041 | 393.67 | 10.723 | -50.0485 | 56.82 | 2.1196 | 1.2764
11 | 218 | 1900 | 0 | 218.7917 | 218.8125 | 3.275 | 169.2 | 0.60632 | 0.048506 | 395.23 | 9.5397 | -57.4903 | 46.9 | 5.9922 | 1.0541
11 | 218 | 1900 | 30 | 218.8125 | 218.8333 | 2.422 | 186.9 | 0.4093 | 0.15906 | 397.69 | 9.541 | -50.6608 | 8.794 | 2.1014 | 0.19739
11 | 218 | 2000 | 0 | 218.8333 | 218.8542 | 2.586 | 185.3 | 0.3414 | 0.25684 | 401.3 | 9.6205 | -42.7843 | 10.89 | 2.3813 | 0.24426
11 | 218 | 2000 | 30 | 218.8542 | 218.875 | 2.726 | 199.1 | 0.38922 | 0.20194 | 406.25 | 9.8194 | -51.172 | 14.55 | 5.5486 | 0.32581
11 | 218 | 2100 | 0 | 218.875 | 218.8958 | 1.597 | 193.9 | 0.25311 | 0.20163 | 410.81 | 9.941 | -14.313 | -1.18 | 0.26811 | -0.026401
11 | 218 | 2100 | 30 | 218.8958 | 218.9167 | 1.173 | 133.6 | 0.12974 | 0.57751 | 418.86 | 10.358 | 3.0367 | -2.901 | 0.17793 | -0.064814
11 | 218 | 2200 | 0 | 218.9167 | 218.9375 | 2.175 | 176.1 | 0.17377 | 0.92131 | 418.55 | 10.261 | -19.4778 | 3.947 | 2.1348 | 0.088185
11 | 218 | 2200 | 30 | 218.9375 | 218.9576 | 2.185 | 193.4 | 0.16852 | 1.2113 | 415.35 | 10.485 | -27.6092 | -2.857 | 2.9272 | -0.063829
11 | 218 | 2300 | 0 | 218.9576 | 218.9785 | 2.622 | 180.6 | 0.29255 | 0.46699 | 407.3 | 11.872 | -48.7637 | -12.55 | 3.9123 | -0.28029
11 | 218 | 2300 | 30 | 218.9785 | 218.9993 | 2.799 | 203.9 | 0.3592 | 0.26794 | 401.08 | 12.789 | -54.2141 | -6.784 | 2.8849 | -0.1514
11 | 219 | 0 | 0 | 218.9993 | 219.0201 | 1.997 | 206.8 | 0.2019 | 0.55233 | 400.66 | 12.9 | -18.0005 | -0.9561 | 1.4586 | -0.021328
11 | 219 | 0 | 30 | 219.0201 | 219.041 | 1.158 | 184.7 | 0.10334 | 1.907 | 414.07 | 12.988 | -13.7758 | 0.2571 | 1.1845 | 0.0057199
11 | 219 | 100 | 0 | 219.041 | 219.0618 | 0.6995 | 184.8 | 0.078988 | 1.0142 | 415.83 | 13.055 | 10.132 | 0.7755 | -3.2234 | 0.017238
11 | 219 | 100 | 30 | 219.0618 | 219.0826 | 1.041 | 192.2 | 0.058918 | 2.44 | 417.43 | 12.948 | -7.2345 | -0.1203 | 1.1822 | -0.0026731
11 | 219 | 200 | 0 | 219.0826 | 219.1035 | 1.512 | 180.9 | 0.074519 | 3.0526 | 426.27 | 12.638 | 2.2245 | -2.338 | -0.76616 | -0.051917
11 | 219 | 200 | 30 | 219.1035 | 219.1243 | 2.582 | 198 | 0.3042 | 0.27913 | 420.15 | 12.249 | -33.4091 | 0.6807 | 3.068 | 0.015129
11 | 219 | 300 | 0 | 219.1243 | 219.1451 | 2.452 | 196.9 | 0.30165 | 0.4592 | 418.65 | 12.381 | -50.8419 | -0.82 | 3.5233 | -0.018224
11 | 219 | 300 | 30 | 219.1451 | 219.166 | 2.614 | 185.8 | 0.45801 | 0.19458 | 422.88 | 12.241 | -83.5475 | -3.169 | 9.2301 | -0.070393
11 | 219 | 400 | 0 | 219.166 | 219.1868 | 1.964 | 186.5 | 0.30033 | 0.57193 | 425.36 | 12.064 | -59.8062 | -1.014 | 7.301 | -0.022515
11 | 219 | 400 | 30 | 219.1868 | 219.2076 | 3.05 | 180.8 | 0.49318 | 0.12178 | 427.21 | 11.864 | -60.2858 | -3.771 | 5.8352 | -0.083674
11 | 219 | 500 | 0 | 219.2083 | 219.2292 | 3.021 | 179.9 | 0.51135 | 0.16384 | 423.96 | 11.435 | -96.2366 | 5.513 | 10.88 | 0.12242
11 | 219 | 500 | 30 | 219.2292 | 219.25 | 3.75 | 190 | 0.52757 | 0.085791 | 419.15 | 11.067 | -59.5488 | 18.29 | 9.5685 | 0.40658
11 | 219 | 600 | 0 | 219.25 | 219.2708 | 2.14 | 186.7 | 0.3046 | 0.10619 | 413.97 | 11.157 | -8.6451 | 43.57 | 1.6533 | 0.96958
11 | 219 | 600 | 30 | 219.2708 | 219.2917 | 0.7953 | 167.3 | 0.2821 | -0.49362 | 407.6 | 12.181 | 57.2075 | 105.8 | 3.1071 | 2.3574
11 | 219 | 700 | 0 | 219.2917 | 219.3125 | 0.4606 | 71.48 | 0.13493 | -7.7717 | 403.3 | 13.551 | 80.1257 | 125.3 | -3.2557 | 2.791
11 | 219 | 700 | 30 | 219.3125 | 219.3326 | 0.7316 | 84.62 | 0.2166 | -1.4297 | 394 | 11.789 | 62.1138 | 232.8 | -5.8531 | 5.2083
11 | 219 | 800 | 0 | 219.3326 | 219.3535 | 1.436 | 121.5 | 0.42315 | -1.2564 | 390.51 | 9.1435 | 92.6611 | 436 | -8.5063 | 9.8031
11 | 219 | 800 | 30 | 219.3535 | 219.3743 | 2.813 | 260.3 | 0.67803 | -0.11836 | 391.53 | 5.1028 | 159.4179 | 207.7 | -4.6287 | 4.694
11 | 219 | 900 | 0 | 219.3743 | 219.3951 | 3.137 | 277.6 | 0.79094 | -0.099845 | 391.63 | 4.9791 | 215.7859 | 216.2 | -5.3593 | 4.8861
11 | 219 | 900 | 30 | 219.3951 | 219.416 | 3.208 | 248.3 | 0.76252 | -0.11586 | 391.85 | 5.2502 | 228.3317 | 220 | -4.458 | 4.9741
11 | 219 | 1000 | 0 | 219.416 | 219.4368 | 3.347 | 257.8 | 0.77454 | -0.10677 | 391.27 | 5.4103 | 187.16 | 207.6 | -3.0988 | 4.6947
11 | 219 | 1000 | 30 | 219.4368 | 219.4576 | 3.674 | 244 | 0.857 | -0.10111 | 389.96 | 5.121 | 280.8726 | 222.1 | -3.8645 | 5.025
11 | 219 | 1100 | 0 | 219.4576 | 219.4785 | 3.923 | 249.7 | 1.0229 | -0.073235 | 389.92 | 5.1437 | 331.3292 | 294.4 | -3.1503 | 6.6635
11 | 219 | 1100 | 30 | 219.4785 | 219.4993 | 3.651 | 284.9 | 0.71275 | -0.15007 | 389.93 | 5.2755 | 254.8789 | 243.7 | -3.8632 | 5.5174
11 | 219 | 1200 | 0 | 219.4993 | 219.5201 | 3.536 | 299.8 | 0.80483 | -0.095332 | 391.18 | 5.4106 | 237.6649 | 219.7 | -3.0861 | 4.9742
11 | 219 | 1200 | 30 | 219.5201 | 219.541 | 3.149 | 264.1 | 0.62626 | -0.16645 | 390.89 | 5.1009 | 201.5901 | 165.3 | -2.3125 | 3.7457
11 | 219 | 1300 | 0 | 219.541 | 219.5618 | 4.269 | 248.9 | 1.0454 | -0.05635 | 390.48 | 4.4367 | 304.2764 | 284.1 | -1.9489 | 6.445
11 | 219 | 1300 | 30 | 219.5618 | 219.5826 | 4.271 | 254.2 | 0.91285 | -0.043468 | 390.07 | 4.4686 | 145.1026 | 148.3 | -0.9769 | 3.3646
11 | 219 | 1400 | 0 | 219.5826 | 219.6035 | 4.082 | 256.2 | 0.96159 | -0.076835 | 389.67 | 4.4841 | 316.4191 | 296 | -0.96858 | 6.7155
11 | 219 | 1400 | 30 | 219.6035 | 219.6243 | 3.594 | 257.4 | 0.9629 | -0.063021 | 389.49 | 4.5323 | 284.1075 | 236.6 | -1.7022 | 5.3684
11 | 219 | 1500 | 0 | 219.6243 | 219.6451 | 3.539 | 252.8 | 0.96227 | -0.056758 | 389.87 | 4.6528 | 254.0135 | 261.7 | -1.104 | 5.938
11 | 219 | 1500 | 30 | 219.6451 | 219.666 | 3.455 | 258.8 | 0.89555 | -0.060069 | 390.1 | 4.7738 | 193.8277 | 205.8 | -0.41277 | 4.6691
11 | 219 | 1600 | 0 | 219.666 | 219.6868 | 3.224 | 255.2 | 0.84662 | -0.049176 | 390.24 | 4.9771 | 134.1056 | 180.6 | -0.30661 | 4.0968
11 | 219 | 1600 | 30 | 219.6868 | 219.7076 | 3.71 | 251.1 | 0.92238 | -0.02485 | 390.09 | 5.1113 | 81.6065 | 103.8 | -0.18065 | 2.3534
11 | 219 | 1700 | 0 | 219.7076 | 219.7285 | 2.945 | 254.6 | 0.60933 | 0.020494 | 390.56 | 4.9793 | -20.5174 | 83.56 | 1.9176 | 1.8947
11 | 219 | 1700 | 30 | 219.7285 | 219.7493 | 2.563 | 258.8 | 0.6202 | 0.019331 | 390.57 | 4.9399 | -21.3823 | 90.95 | 2.1965 | 2.0621
11 | 219 | 1800 | 0 | 219.7493 | 219.7701 | 2.634 | 276.3 | 0.45096 | 0.11712 | 391.13 | 4.4585 | -45.5661 | 59.4 | 2.3941 | 1.3467
11 | 219 | 1800 | 30 | 219.7701 | 219.791 | 2.442 | 256.9 | 0.397 | 0.19797 | 392.5 | 4.3397 | -55.5949 | 19.05 | 1.4837 | 0.43166
11 | 219 | 1900 | 0 | 219.791 | 219.8118 | 2.542 | 291.6 | 0.30027 | 0.44082 | 393.65 | 4.5182 | -53.1785 | 13.24 | 2.3285 | 0.29979
11 | 219 | 1900 | 30 | 219.8118 | 219.8326 | 0.5937 | 64.42 | 0.13708 | -0.73663 | 408.37 | 6.0817 | 12.3248 | -22.56 | -4.8222 | -0.5081
11 | 219 | 2000 | 0 | 219.8326 | 219.8535 | 0.823 | 165.5 | 0.09931 | -1.925 | 411.82 | 6.3563 | 9.6153 | -1.074 | -0.41562 | -0.024147
11 | 219 | 2000 | 30 | 219.8535 | 219.8743 | 1.667 | 187.5 | 0.13538 | 1.3295 | 413.94 | 6.5095 | -19.5742 | -1.756 | -0.26117 | -0.039409
11 | 219 | 2100 | 0 | 219.8743 | 219.8951 | 2.045 | 188.8 | 0.05158 | -2.3644 | 415.15 | 6.406 | 8.6309 | -2.563 | -0.96135 | -0.057447
11 | 219 | 2100 | 30 | 219.8951 | 219.916 | 2.78 | 184.7 | 0.43276 | 0.20692 | 421.29 | 6.7045 | -72.7713 | 17 | 7.0141 | 0.38038
11 | 219 | 2200 | 0 | 219.916 | 219.9368 | 2.43 | 177.4 | 0.45214 | 0.15576 | 423.95 | 6.8093 | -65.6041 | 18.88 | 7.6266 | 0.42234
11 | 219 | 2200 | 30 | 219.9368 | 219.9576 | 1.745 | 181.5 | 0.15725 | 0.2545 | 424.28 | 6.7922 | 5.7992 | -5.141 | -1.4368 | -0.11494
11 | 219 | 2300 | 0 | 219.9576 | 219.9785 | 1.73 | 166.5 | 0.098243 | 5.8816 | 433.11 | 7.3751 | 2.2176 | -5.933 | -0.83019 | -0.13234
11 | 219 | 2300 | 30 | 219.9785 | 219.9993 | 1.635 | 166 | 0.12996 | 2.4121 | 432.65 | 7.1125 | -8.7974 | -1.268 | 0.16277 | -0.028269
11 | 220 | 0 | 0 | 219.9993 | 220.0201 | 2.196 | 185 | 0.18376 | 0.752 | 434.19 | 7.1831 | -3.2577 | 0.6227 | 1.0597 | 0.013874
11 | 220 | 0 | 30 | 220.0201 | 220.041 | 1.918 | 182.3 | 0.18445 | 0.93622 | 428.86 | 6.6669 | -27.867 | 5.67 | 3.2824 | 0.12643
11 | 220 | 100 | 0 | 220.041 | 220.0618 | 1.362 | 174.5 | 0.15758 | 0.88318 | 431.03 | 6.8165 | -19.5128 | 5.454 | 2.8799 | 0.12154
11 | 220 | 100 | 30 | 220.0618 | 220.0826 | 1.525 | 183.5 | 0.17023 | 1.4342 | 432.62 | 6.8228 | 32.9495 | -18.95 | -8.9481 | -0.4219
11 | 220 | 200 | 0 | 220.0826 | 220.1035 | 1.329 | 175.8 | 0.099572 | -0.48903 | 432.77 | 6.8758 | 4.0085 | -4.179 | -1.7727 | -0.09299
11 | 220 | 200 | 30 | 220.1035 | 220.1243 | 1.095 | 180.3 | 0.094688 | -0.59357 | 428.93 | 6.7228 | 5.1195 | -4.787 | -1.8683 | -0.10655
11 | 220 | 300 | 0 | 220.1243 | 220.1451 | 1.73 | 199.9 | 0.1612 | -0.6478 | 426 | 6.4734 | 44.7871 | -7.818 | -3.217 | -0.174
11 | 220 | 300 | 30 | 220.1451 | 220.166 | 1.337 | 185 | 0.16722 | 1.0755 | 431.87 | 6.7259 | -17.9936 | 3.783 | 2.5199 | 0.084081
11 | 220 | 400 | 0 | 220.166 | 220.1868 | 0.8982 | 183 | 0.091331 | -0.53248 | 424.18 | 6.263 | 2.7343 | -5.874 | -2.5984 | -0.13068
11 | 220 | 400 | 30 | 220.1868 | 220.2076 | 2.154 | 192.6 | 0.17915 | -0.11438 | 428.45 | 6.5025 | -6.8778 | 1.198 | 0.7456 | 0.026628
11 | 220 | 500 | 0 | 220.2076 | 220.2285 | 2.684 | 177.7 | 0.37128 | 0.33905 | 430.13 | 6.4626 | -66.3718 | 10.01 | 4.9718 | 0.22238
11 | 220 | 500 | 30 | 220.2285 | 220.2493 | 1.543 | 189.8 | 0.18372 | 0.67095 | 422.29 | 6.2822 | -23.5728 | 8.34 | 2.0156 | 0.18562
11 | 220 | 600 | 0 | 220.2493 | 220.2701 | 0.9613 | 150 | 0.14856 | -0.74994 | 426.21 | 7.6383 | 15.7239 | 4.955 | -2.0025 | 0.1101
11 | 220 | 600 | 30 | 220.2701 | 220.291 | 0.9021 | 155.4 | 0.24981 | 0.39614 | 413.81 | 7.988 | -25.2846 | 49.3 | -2.075 | 1.0984
11 | 220 | 700 | 0 | 220.291 | 220.3118 | 1.121 | 148.1 | 0.34949 | -0.56666 | 402.15 | 8.3775 | 106.5638 | 157.2 | -6.8758 | 3.5109
11 | 220 | 700 | 30 | 220.3118 | 220.3326 | 0.6331 | 97.28 | 0.18339 | -5.7544 | 393.07 | 7.7741 | 113.3812 | 216.8 | -10.67 | 4.8596
11 | 220 | 800 | 0 | 220.3326 | 220.3535 | 0.8399 | 52.81 | 0.27567 | -0.262 | 393.07 | 6.0213 | 24.6456 | 116 | -4.4016 | 2.6079
11 | 220 | 800 | 30 | 220.3535 | 220.3743 | 1.209 | 66.14 | 0.27831 | -0.97285 | 390.94 | 6.2974 | 80.423 | 111.4 | -4.7035 | 2.5071
11 | 220 | 900 | 0 | 220.3743 | 220.3951 | 1.721 | 66.42 | 0.36554 | -0.7755 | 388.89 | 6.2692 | 158.9644 | 156.5 | -6.4124 | 3.5273
11 | 220 | 900 | 30 | 220.3951 | 220.416 | 1.65 | 30.3 | 0.46944 | -0.53282 | 387.9 | 6.4652 | 245.7517 | 200.7 | -4.4272 | 4.5278
11 | 220 | 1000 | 0 | 220.416 | 220.4368 | 2.081 | 340.4 | 0.46018 | -0.32799 | 388.05 | 5.7421 | 244.8589 | 236.3 | -6.9233 | 5.3337
11 | 220 | 1000 | 30 | 220.4368 | 220.4576 | 2.305 | 25.12 | 0.42457 | -0.84692 | 387.82 | 5.4404 | 152.5035 | 115.5 | -3.4851 | 2.6081
11 | 220 | 1100 | 0 | 220.4576 | 220.4785 | 2.048 | 34.62 | 0.50085 | -0.45897 | 387.26 | 5.6112 | 233.4523 | 177.2 | -3.5994 | 4.0027
11 | 220 | 1100 | 30 | 220.4785 | 220.4993 | 1.621 | 342 | 0.31574 | -2.1902 | 387.36 | 5.2446 | 321.9828 | 281.8 | -5.815 | 6.3714
11 | 220 | 1200 | 0 | 220.4993 | 220.5201 | 2.24 | 45.88 | 0.51452 | -0.29838 | 387.99 | 5.1642 | 161.6755 | 170.6 | -3.5036 | 3.8573
11 | 220 | 1200 | 30 | 220.5201 | 220.541 | 2.118 | 18.39 | 0.51703 | -0.37903 | 387.54 | 5.0116 | 286.8213 | 251.8 | -5.0074 | 5.697
11 | 220 | 1300 | 0 | 220.5417 | 220.5618 | 3.492 | 280.4 | 0.57449 | -0.30932 | 387.06 | 3.7895 | 204.912 | 159.6 | -2.7548 | 3.6171
11 | 220 | 1300 | 30 | 220.5625 | 220.5826 | 2.783 | 308.5 | 0.48774 | -0.43209 | 386.72 | 3.8019 | 161.9238 | 156.5 | -2.6522 | 3.5475
11 | 220 | 1400 | 0 | 220.5833 | 220.6035 | 2.99 | 346.3 | 0.58121 | -0.19185 | 385.8 | 4.2743 | 211.2691 | 197.8 | -2.7429 | 4.4823
11 | 220 | 1400 | 30 | 220.6042 | 220.6243 | 2.407 | 17.31 | 0.34785 | -0.12832 | 385.36 | 4.2339 | 236.5023 | 204.3 | -3.764 | 4.6335
11 | 220 | 1500 | 0 | 220.625 | 220.6451 | 2.217 | 331.1 | 0.48811 | -0.074383 | 385.69 | 4.0981 | 48.8081 | 106.2 | -2.2813 | 2.408
11 | 220 | 1500 | 30 | 220.6451 | 220.666 | 1.866 | 285.7 | 0.29649 | -1.5118 | 385.69 | 4.0396 | 97.1973 | 120.3 | -2.5399 | 2.7282
11 | 220 | 1600 | 0 | 220.666 | 220.6868 | 1.952 | 46.08 | 0.44138 | -0.38744 | 384.76 | 4.845 | 155.6375 | 69.3 | -2.3104 | 1.5701
11 | 220 | 1600 | 30 | 220.6868 | 220.7076 | 2.587 | 63.15 | 0.49925 | -0.16037 | 384.09 | 5.2125 | 89.5712 | 116.4 | -2.6718 | 2.6354
11 | 220 | 1700 | 0 | 220.7076 | 220.7285 | 3.078 | 98.18 | 0.51615 | -0.052682 | 385.15 | 4.912 | 29.0687 | 88.12 | -1.7619 | 1.9942
11 | 220 | 1700 | 30 | 220.7285 | 220.7493 | 2.805 | 124.5 | 0.48913 | 0.034093 | 386.21 | 5.1447 | -18.5684 | 62.55 | 0.34119 | 1.4143
11 | 220 | 1800 | 0 | 220.75 | 220.7701 | 1.104 | 97.74 | 0.16 | 0.089893 | 387.66 | 5.4861 | -5.1026 | 17.43 | 0.053011 | 0.3937
11 | 220 | 1800 | 30 | 220.7701 | 220.791 | 0.7905 | 214.9 | 0.1165 | 0.17967 | 388.99 | 5.7044 | -3.83 | 0.648 | 0.14517 | 0.014627
11 | 220 | 1900 | 0 | 220.791 | 220.8118 | 1.031 | 25.21 | 0.13844 | 0.51322 | 393.23 | 6.3208 | -1.1991 | -6.2 | -0.56077 | -0.13966
11 | 220 | 1900 | 30 | 220.8118 | 220.8326 | 1.131 | 329.3 | 0.19129 | 0.422 | 401.73 | 7.1188 | -11.3341 | 2.737 | 0.85909 | 0.061478
11 | 220 | 2000 | 0 | 220.8333 | 220.8535 | 1.587 | 219.7 | 0.13746 | 1.2156 | 403.58 | 7.3822 | -5.6139 | 6.377 | 0.20125 | 0.14305
11 | 220 | 2000 | 30 | 220.8542 | 220.8743 | 1.995 | 223 | 0.13094 | 3.7242 | 397.91 | 8.3955 | -22.1842 | -1.265 | 0.83767 | -0.028383
11 | 220 | 2100 | 0 | 220.875 | 220.8951 | 2.354 | 195.8 | 0.3082 | 0.74053 | 401.09 | 8.7451 | -65.924 | 2.147 | 1.9431 | 0.048099
11 | 220 | 2100 | 30 | 220.8951 | 220.916 | 1.645 | 165.7 | 0.31613 | 0.27973 | 411.41 | 9.1234 | 33.1496 | -1.638 | -5.7976 | -0.036619
11 | 220 | 2200 | 0 | 220.916 | 220.9368 | 0.7344 | 135.8 | 0.10556 | 0.93384 | 419.37 | 9.3143 | -2.3012 | 1.166 | -0.6794 | 0.026015
11 | 220 | 2200 | 30 | 220.9368 | 220.9576 | 1.191 | 314.8 | 0.23271 | -0.45354 | 417.61 | 9.3137 | 24.3514 | -4.651 | -3.3526 | -0.10379
11 | 220 | 2300 | 0 | 220.9583 | 220.9785 | 2.235 | 183.1 | 0.29629 | 0.4982 | 426.84 | 9.6817 | 13.4758 | -2.979 | -2.8087 | -0.066339
11 | 220 | 2300 | 30 | 220.9792 | 220.9993 | 1.795 | 193.1 | 0.1474 | 1.8832 | 426.15 | 9.5767 | -17.3826 | 2.352 | 2.3647 | 0.052362
11 | 221 | 0 | 0 | 221 | 221.0201 | 1.538 | 189.9 | 0.084639 | 5.3411 | 424.08 | 9.6417 | -0.53905 | 0.4099 | -0.7805 | 0.0091195
11 | 221 | 0 | 30 | 221.0208 | 221.041 | 2.593 | 183.5 | 0.2465 | -0.033339 | 415.89 | 11.034 | 11.8669 | 18.51 | -4.8002 | 0.41178
11 | 221 | 100 | 0 | 221.0417 | 221.0618 | 2.843 | 185.1 | 0.41541 | 0.23515 | 408.78 | 12 | -73.0532 | -9.3 | 5.9369 | -0.20694
11 | 221 | 100 | 30 | 221.0625 | 221.0826 | 2.566 | 182.8 | 0.41565 | 0.13438 | 409.62 | 12.692 | -42.178 | -3.795 | 2.961 | -0.084364
11 | 221 | 200 | 0 | 221.0833 | 221.1035 | 2.753 | 175.3 | 0.44944 | 0.1132 | 409.32 | 14.242 | -45.8462 | -21.02 | 4.8127 | -0.46651
11 | 221 | 200 | 30 | 221.1042 | 221.1243 | 2.593 | 187.5 | 0.43449 | 0.13678 | 403.87 | 15.696 | -44.7153 | -2.115 | 5.2216 | -0.046887
11 | 221 | 300 | 0 | 221.125 | 221.1451 | 1.984 | 192.3 | 0.24382 | 0.34263 | 402.23 | 15.911 | -20.2426 | 0.5945 | 0.844 | 0.013171
11 | 221 | 300 | 30 | 221.1458 | 221.166 | 2.05 | 198.2 | 0.25535 | 0.42175 | 405.19 | 15.727 | -30.8351 | 2.597 | 1.2199 | 0.057502
11 | 221 | 400 | 0 | 221.1667 | 221.1875 | 1.794 | 193 | 0.17063 | 0.80213 | 411.08 | 15.092 | -10.9586 | 1.288 | 0.81537 | 0.028514
11 | 221 | 400 | 30 | 221.1875 | 221.2076 | 2.356 | 201.9 | 0.29698 | 0.3159 | 416.96 | 14.354 | -33.9156 | 0.3946 | 3.3267 | 0.0087325
11 | 221 | 500 | 0 | 221.2083 | 221.2292 | 2.442 | 202.6 | 0.34501 | 0.16164 | 420.98 | 13.579 | -29.4862 | -1.453 | 2.9806 | -0.032166
11 | 221 | 500 | 30 | 221.2292 | 221.2493 | 2.185 | 196.3 | 0.34602 | 0.15102 | 418.38 | 13.157 | -30.4421 | 2.557 | 2.9362 | 0.056623
11 | 221 | 600 | 0 | 221.25 | 221.2701 | 1.989 | 184.2 | 0.34266 | 0.032241 | 411.81 | 13.177 | -1.4179 | 16.93 | 0.60769 | 0.37553
11 | 221 | 600 | 30 | 221.2708 | 221.291 | 1.628 | 170.3 | 0.38972 | -0.22039 | 403.57 | 13.695 | 43.7184 | 81.37 | 1.8092 | 1.8078
11 | 221 | 700 | 0 | 221.2917 | 221.3118 | 1.767 | 137.8 | 0.42807 | -0.24392 | 395.16 | 13.793 | 72.8848 | 124.7 | -3.9102 | 2.7764
11 | 221 | 700 | 30 | 221.3118 | 221.3326 | 2.342 | 128.6 | 0.40905 | -0.38952 | 392.84 | 12.858 | 124.7966 | 151.5 | -8.7062 | 3.3801
11 | 221 | 800 | 0 | 221.3333 | 221.3535 | 2.315 | 122.6 | 0.46182 | -0.13869 | 391.02 | 12.53 | 70.4147 | 185.1 | -7.4055 | 4.1375
11 | 221 | 800 | 30 | 221.3535 | 221.3743 | 1.784 | 130.6 | 0.40498 | -0.30228 | 389.09 | 11.379 | 169.2213 | 239.6 | -7.6747 | 5.3726
11 | 221 | 900 | 0 | 221.3743 | 221.3951 | 1.741 | 180.2 | 0.43871 | -0.3839 | 389.94 | 8.5591 | 182.0345 | 184.8 | -4.6893 | 4.1594
11 | 221 | 900 | 30 | 221.3951 | 221.416 | 1.973 | 276.7 | 0.53466 | -0.47099 | 389.86 | 5.0574 | 226.9462 | 144.6 | -6.2842 | 3.2675
11 | 221 | 1000 | 0 | 221.4167 | 221.4368 | 2.282 | 273.4 | 0.31324 | -1.3597 | 389.47 | 4.8607 | 176.3262 | 140.4 | -3.7969 | 3.1758
11 | 221 | 1000 | 30 | 221.4375 | 221.4576 | 1.917 | 236.3 | 0.63285 | -0.22561 | 389.09 | 5.0939 | 281.8458 | 197 | -3.1538 | 4.4555
11 | 221 | 1100 | 0 | 221.4576 | 221.4785 | 2.594 | 301.1 | 0.53284 | -0.2468 | 388.84 | 5.2039 | 224.0608 | 173.7 | -3.7086 | 3.9294
11 | 221 | 1100 | 30 | 221.4785 | 221.4993 | 3.328 | 240.1 | 0.84221 | -0.11171 | 388.25 | 4.9881 | 307.0442 | 222.7 | -3.8889 | 5.0417
11 | 221 | 1200 | 0 | 221.4993 | 221.5201 | 2.797 | 246.1 | 0.74885 | -0.16189 | 388.7 | 5.1774 | 307.2104 | 229.9 | -3.3492 | 5.2052
11 | 221 | 1200 | 30 | 221.5201 | 221.541 | 2.037 | 276.4 | 0.46715 | -0.41779 | 388.24 | 5.1177 | 225.1837 | 173.9 | -2.3536 | 3.9387
11 | 221 | 1300 | 0 | 221.541 | 221.5618 | 3.507 | 250.9 | 0.76989 | -0.15977 | 387.58 | 4.9793 | 285.3333 | 200.8 | -3.247 | 4.5505
11 | 221 | 1300 | 30 | 221.5618 | 221.5826 | 3.521 | 295.3 | 0.824 | -0.059312 | 387.14 | 4.9641 | 319.9691 | 260.3 | -3.2426 | 5.9
11 | 221 | 1400 | 0 | 221.5826 | 221.6035 | 3.622 | 257.8 | 0.73874 | -0.12497 | 387.06 | 4.5614 | 258.4249 | 194.8 | -2.869 | 4.4188
11 | 221 | 1400 | 30 | 221.6035 | 221.6243 | 3.469 | 263.4 | 0.84052 | -0.080419 | 387.37 | 4.2424 | 238.1454 | 201.4 | -1.5335 | 4.5726
11 | 221 | 1500 | 0 | 221.625 | 221.6458 | 2.631 | 266.5 | 0.57733 | -0.37382 | 387.81 | 4.3413 | 130.4524 | 149.1 | -1.5683 | 3.3833
11 | 221 | 1500 | 30 | 221.6458 | 221.6667 | 3.001 | 252.4 | 0.60267 | -0.038813 | 387.91 | 4.2594 | 41.3243 | 148.4 | -1.0717 | 3.3703
11 | 221 | 1600 | 0 | 221.6667 | 221.6875 | 4.279 | 251.7 | 0.97518 | -0.042804 | 388.19 | 3.7479 | 178.5865 | 196.9 | -1.6915 | 4.474
11 | 221 | 1600 | 30 | 221.6875 | 221.7083 | 3.688 | 255.4 | 0.85973 | -0.028025 | 388.54 | 3.3071 | 82.3535 | 128.6 | 0.49467 | 2.9232
11 | 221 | 1700 | 0 | 221.7083 | 221.7292 | 3.897 | 278.5 | 0.85291 | -0.014155 | 389.12 | 3.2733 | 46.9431 | 120.5 | 0.46574 | 2.7389
11 | 221 | 1700 | 30 | 221.7292 | 221.7493 | 3.052 | 311.1 | 0.62104 | 0.0089719 | 390.16 | 3.3312 | -6.5244 | 74.49 | 2.0365 | 1.6919
11 | 221 | 1800 | 0 | 221.7493 | 221.7701 | 2.338 | 326.7 | 0.25275 | 0.23804 | 390.02 | 6.3589 | -20.1075 | -2.745 | 0.64122 | -0.06211
11 | 221 | 1800 | 30 | 221.7701 | 221.791 | 2.547 | 317.9 | 0.22691 | 0.4192 | 391.83 | 6.9146 | -25.2953 | 4.877 | 0.75119 | 0.11019
11 | 221 | 1900 | 0 | 221.791 | 221.8118 | 0.8662 | 62.96 | 0.10843 | -0.56508 | 399.18 | 7.7921 | 7.1801 | -6.97 | -0.82405 | -0.15697
11 | 221 | 1900 | 30 | 221.8118 | 221.8326 | 1.27 | 177.4 | 0.10857 | -1.7259 | 404.13 | 7.4549 | 4.6003 | -1.076 | 1.2448 | -0.02416
11 | 221 | 2000 | 0 | 221.8326 | 221.8535 | 2.413 | 185 | 0.33737 | 0.32052 | 414.94 | 6.7669 | -48.4465 | 24.57 | 4.6676 | 0.55131
11 | 221 | 2000 | 30 | 221.8535 | 221.8743 | 1.26 | 175 | 0.11941 | NA | 422.42 | 6.8124 | 20.8289 | -8.234 | -3.6626 | -0.18446
11 | 221 | 2100 | 0 | 221.8743 | 221.8951 | 1.298 | 140.1 | 0.10233 | 3.3501 | 427.73 | 6.9569 | -29.9493 | 5.796 | 0.75966 | 0.12967
11 | 221 | 2100 | 30 | 221.8951 | 221.916 | 1.621 | 186.4 | 0.060864 | 7.6357 | 429.55 | 6.5908 | -3.4052 | 1.795 | 0.61872 | 0.040112
11 | 221 | 2200 | 0 | 221.9167 | 221.9375 | 1.565 | 182.5 | 0.10034 | 18.026 | 428.58 | 6.2892 | -8.5387 | 1.967 | 1.8467 | 0.043936
11 | 221 | 2200 | 30 | 221.9375 | 221.9583 | 1.206 | 312.3 | 0.19237 | -0.50909 | 431.94 | 7.0824 | 49.2176 | 15.68 | -5.2921 | 0.34982
11 | 221 | 2300 | 0 | 221.9583 | 221.9792 | 2.575 | 220.5 | 0.30268 | -0.17072 | 428.35 | 9.4953 | 30.3159 | 24.14 | -10.052 | 0.53781
11 | 221 | 2300 | 30 | 221.9792 | 222 | 2 | 222.9 | 0.20283 | 0.090132 | 423.52 | 10.779 | 16.322 | 7.307 | 0.61497 | 0.16257
11 | 222 | 0 | 0 | 222 | 222.0208 | 1.151 | 330.1 | 0.16577 | -0.10085 | 424.2 | 10.245 | -2.3602 | -1.628 | 1.2382 | -0.036205
11 | 222 | 0 | 30 | 222.0208 | 222.0417 | 1.282 | 183.1 | 0.1723 | 2.3394 | 433.74 | 11.007 | 2.9548 | 0.4127 | 3.0872 | 0.0091573
11 | 222 | 100 | 0 | 222.0417 | 222.0625 | 1.601 | 179.2 | 0.11112 | 0.70961 | 432.72 | 10.498 | 9.4664 | 23.12 | -1.991 | 0.51312
11 | 222 | 100 | 30 | 222.0625 | 222.0833 | 2.299 | 175.9 | 0.25458 | 0.78136 | 439.86 | 10.718 | -33.26 | -32.7 | 11.88 | -0.72485
11 | 222 | 200 | 0 | 222.0833 | 222.1042 | 1.597 | 181.3 | 0.20221 | 0.027617 | 426.97 | 11.852 | -4.3282 | -19.01 | 7.8823 | -0.42144
11 | 222 | 200 | 30 | 222.1042 | 222.125 | 0.9227 | 237.1 | 0.18569 | -0.52943 | 428.4 | 12.476 | 4.3904 | 6.89 | -0.21773 | 0.15275
11 | 222 | 300 | 0 | 222.125 | 222.1458 | 1.021 | 152.5 | 0.18911 | 5.8119 | 437.13 | 12.402 | 0.16509 | -5.922 | 5.2488 | -0.13129
11 | 222 | 300 | 30 | 222.1458 | 222.1667 | 1.426 | 170.1 | 0.21318 | 0.4923 | 434.51 | 12.998 | -9.3739 | -10.44 | 8.8356 | -0.23132
11 | 222 | 400 | 0 | 222.1667 | 222.1875 | 2.181 | 170.9 | 0.28076 | 0.25451 | 414.21 | 13.783 | -27.4692 | -1.471 | 6.9726 | -0.032573
11 | 222 | 400 | 30 | 222.1875 | 222.2083 | 2.205 | 180.6 | 0.28773 | 0.31943 | 411.66 | 13.412 | -31.3976 | 0.9804 | 5.2309 | 0.021697
11 | 222 | 500 | 0 | 222.2083 | 222.2292 | 2.011 | 187 | 0.29644 | 0.33376 | 415.62 | 12.858 | -31.4642 | 4.879 | 5.6645 | 0.10794
11 | 222 | 500 | 30 | 222.2292 | 222.25 | 1.885 | 171.7 | 0.33766 | 0.012345 | 422.83 | 12.254 | -3.4268 | 0.5544 | 2.7277 | 0.012268
11 | 222 | 600 | 0 | 222.25 | 222.2708 | 3.14 | 174.9 | 0.66343 | -0.058423 | 415 | 12.545 | 69.2343 | 22.52 | 7.2842 | 0.49885
11 | 222 | 600 | 30 | 222.2708 | 222.2917 | 3.131 | 174.9 | 0.84306 | -0.066544 | 397.33 | 13.989 | 180.8121 | 23.85 | 0.28034 | 0.52918
11 | 222 | 700 | 0 | 222.2917 | 222.3125 | 4.151 | 167.7 | 1.0423 | -0.035063 | 393.05 | 14.218 | 175.0208 | 117.5 | -6.3773 | 2.6099
11 | 222 | 700 | 30 | 222.3125 | 222.3333 | 3.883 | 156.1 | 1.0136 | -0.040464 | 391.59 | 13.662 | 193.4624 | 118.3 | -9.483 | 2.6303
11 | 222 | 800 | 0 | 222.3333 | 222.3542 | 3.284 | 157.8 | 0.79155 | -0.12077 | 389.96 | 14.066 | 266.6684 | 114 | -9.8905 | 2.5374
11 | 222 | 800 | 30 | 222.3542 | 222.375 | 2.791 | 150.7 | 0.56527 | -0.30009 | 387.54 | 14.289 | 186.6719 | 117.4 | -9.4933 | 2.6144
11 | 222 | 900 | 0 | 222.375 | 222.3958 | 2.392 | 115.3 | 0.33453 | -1.4682 | 386.27 | 14.24 | 231.3943 | 144.1 | -7.9394 | 3.2142
11 | 222 | 900 | 30 | 222.3958 | 222.4167 | 2.06 | 122.7 | 0.51906 | -0.33436 | 385.74 | 13.319 | 268.895 | 161.7 | -7.9818 | 3.6164
11 | 222 | 1000 | 0 | 222.4167 | 222.4375 | 2.57 | 169.3 | 0.63899 | -0.27599 | 388.41 | 12.171 | 324.5677 | NA | NA | NA
11 | 222 | 1000 | 30 | 222.4375 | 222.4583 | 2.373 | 157.7 | 0.63911 | -0.28657 | 385.96 | 11.967 | 372.5364 | 326.6 | -9.3473 | 7.3261
11 | 222 | 1100 | 0 | 222.4583 | 222.4792 | 2.608 | 152.4 | 0.51048 | -0.2218 | 387.41 | 10.259 | 326.6217 | 341.3 | -7.6018 | 7.6728
11 | 222 | 1100 | 30 | 222.4792 | 222.5 | 2.435 | 273.6 | 0.62765 | -0.25726 | 388.85 | 7.6824 | 214.5955 | 373.9 | -7.8374 | 8.4352
11 | 222 | 1200 | 0 | 222.5 | 222.5208 | 2.756 | 324.4 | 0.43639 | 0.037026 | 390.48 | 8.3397 | -5.7044 | 40.49 | -1.1187 | 0.91216
11 | 222 | 1200 | 30 | 222.5208 | 222.541 | 1.589 | 74.91 | 0.30928 | -0.75319 | 389.49 | 9.6565 | 83.0433 | 156.1 | -4.0443 | 3.5116
11 | 222 | 1300 | 0 | 222.541 | 222.5618 | 2.059 | 1.107 | 0.29463 | -1.918 | 388.65 | 9.1315 | 124.5668 | 162.4 | -3.9716 | 3.661
11 | 222 | 1300 | 30 | 222.5618 | 222.5826 | 1.579 | 12.52 | 0.5072 | -0.18098 | 387.7 | 9.9249 | 152.6633 | 170.3 | -3.7666 | 3.8346
11 | 222 | 1400 | 0 | 222.5826 | 222.6035 | 1.827 | 101.8 | 0.44143 | -0.16245 | 386.57 | 11.082 | 71.646 | 157.8 | -2.4642 | 3.5465
11 | 222 | 1400 | 30 | 222.6035 | 222.6243 | 3.955 | 107.2 | 0.62128 | -0.064928 | 385.99 | 11.283 | 110.1271 | 116.9 | -3.1673 | 2.6266
11 | 222 | 1500 | 0 | 222.6243 | 222.6451 | 3.145 | 96.4 | 0.50643 | -0.11815 | 385.52 | 11.377 | 78.2681 | 130.5 | -5.6519 | 2.9316
11 | 222 | 1500 | 30 | 222.6451 | 222.666 | 2.71 | 170.7 | 0.63493 | -0.067052 | 385.09 | 15.478 | 45.9102 | -19.06 | -1.6784 | -0.42583
11 | 222 | 1600 | 0 | 222.666 | 222.6868 | 2.824 | 186.3 | 0.63854 | -0.061753 | 385.54 | 17.388 | 63.6572 | 63.49 | -2.1184 | 1.4146
11 | 222 | 1600 | 30 | 222.6868 | 222.7076 | 0.7626 | 222.8 | 0.22866 | -0.18488 | 384.73 | 16.827 | 13.4689 | 89.67 | -0.77071 | 2.0002
11 | 222 | 1700 | 0 | 222.7076 | 222.7285 | 1.984 | 172 | 0.41812 | -0.042458 | 385.74 | 16.482 | 10.7149 | 13.36 | -1.8501 | 0.29802
11 | 222 | 1700 | 30 | 222.7285 | 222.7493 | 2.753 | 165.5 | 0.59441 | -0.0047935 | 388.08 | 17.025 | 8.313 | 50.92 | -0.26576 | 1.1341
11 | 222 | 1800 | 0 | 222.7493 | 222.7701 | 2.051 | 174.7 | 0.39112 | 0.067945 | 387.81 | 16.746 | -17.6619 | 34.14 | 1.1286 | 0.76012
11 | 222 | 1800 | 30 | 222.7701 | 222.791 | 2.292 | 169.1 | 0.35752 | 0.17071 | 389.94 | 16.614 | -31.407 | 13.86 | 1.3689 | 0.30838
11 | 222 | 1900 | 0 | 222.791 | 222.8118 | 2.445 | 171.4 | 0.36222 | 0.19991 | 394.17 | 16.448 | -42.7391 | 5.856 | 2.7216 | 0.13018
11 | 222 | 1900 | 30 | 222.8118 | 222.8326 | 2.538 | 177.3 | 0.38195 | 0.14392 | 399.35 | 16.082 | -37.7995 | 3.009 | 4.2697 | 0.066837
11 | 222 | 2000 | 0 | 222.8326 | 222.8535 | 2.554 | 184 | 0.35408 | 0.19122 | 401.58 | 15.794 | -37.2602 | -0.2094 | 5.3849 | -0.0046513
11 | 222 | 2000 | 30 | 222.8535 | 222.8743 | 2.959 | 181.2 | 0.44863 | 0.1273 | 404.09 | 15.64 | -46.1737 | -2.114 | 6.5591 | -0.046943
11 | 222 | 2100 | 0 | 222.8743 | 222.8951 | 2.478 | 190.5 | 0.35418 | 0.21778 | 406.36 | 15.397 | -41.252 | -0.2386 | 5.3208 | -0.0052961
11 | 222 | 2100 | 30 | 222.8951 | 222.916 | 2.403 | 191.1 | 0.29368 | 0.38893 | 409.66 | 15.166 | -33.2577 | -2.047 | 4.8399 | -0.045419
11 | 222 | 2200 | 0 | 222.916 | 222.9368 | 2.747 | 187.2 | 0.43222 | 0.13794 | 407.6 | 14.97 | -48.6925 | -1.755 | 6.4452 | -0.038946
11 | 222 | 2200 | 30 | 222.9368 | 222.9576 | 2.582 | 186.3 | 0.42772 | 0.11715 | 405.3 | 15.004 | -37.3707 | -3.371 | 3.926 | -0.074803
11 | 222 | 2300 | 0 | 222.9576 | 222.9785 | 1.651 | 182.7 | 0.19769 | 0.93552 | 403.52 | 15.193 | -18.9885 | -0.6619 | 1.1436 | -0.014679
11 | 222 | 2300 | 30 | 222.9785 | 222.9993 | 1.713 | 176.2 | 0.17421 | 1.948 | 405.22 | 15.352 | -21.7805 | -0.6444 | 0.30445 | -0.014283
11 | 223 | 0 | 0 | 222.9993 | 223.0201 | 1.777 | 169.6 | 0.15813 | 0.91901 | 404.65 | 15.555 | -10.5348 | -0.2114 | 0.75012 | -0.0046839
11 | 223 | 0 | 30 | 223.0201 | 223.041 | 2.208 | 183.3 | 0.25489 | 0.35609 | 403.06 | 15.63 | -22.0453 | 1.033 | 1.9785 | 0.022881
11 | 223 | 100 | 0 | 223.041 | 223.0618 | 2.131 | 185.1 | 0.24046 | 0.39375 | 404.63 | 15.543 | -20.4414 | 2.329 | 1.9713 | 0.051565
11 | 223 | 100 | 30 | 223.0618 | 223.0826 | 2.13 | 202.6 | 0.20051 | 0.89441 | 403.73 | 15.625 | -23.981 | 1.048 | 2.7554 | 0.023202
11 | 223 | 200 | 0 | 223.0826 | 223.1035 | 2.189 | 204.4 | 0.3138 | 0.27696 | 403.99 | 15.561 | -32.4785 | 4.153 | 4.1625 | 0.091905
11 | 223 | 200 | 30 | 223.1035 | 223.1243 | 1.527 | 228.3 | 0.12526 | 2.2183 | 404.94 | 15.221 | -18.8864 | 9.187 | 1.6528 | 0.20332
11 | 223 | 300 | 0 | 223.1243 | 223.1451 | 1.274 | 197.4 | 0.085667 | 0.99791 | 412.99 | 14.699 | -11.2215 | 3.639 | 4.1406 | 0.080517
11 | 223 | 300 | 30 | 223.1451 | 223.166 | 1.971 | 190.5 | 0.21655 | 1.3403 | 417.37 | 14.264 | -0.33839 | -2.035 | 3.6834 | -0.045025
11 | 223 | 400 | 0 | 223.166 | 223.1868 | 2.508 | 178.3 | 0.26299 | 0.4726 | 412.24 | 14.723 | -14.017 | 9.584 | 2.2726 | 0.21198
11 | 223 | 400 | 30 | 223.1868 | 223.2076 | 2.433 | 193.6 | 0.28696 | 0.21194 | 411.78 | 14.537 | -21.1146 | 2.763 | 3.3985 | 0.061116
11 | 223 | 500 | 0 | 223.2076 | 223.2285 | 2.196 | 167.8 | 0.3256 | 0.20167 | 415 | 14.186 | -33.4194 | 5.729 | 5.5655 | 0.12674
11 | 223 | 500 | 30 | 223.2285 | 223.2493 | 2.35 | 185.5 | 0.37436 | 0.11759 | 411.03 | 14.487 | -25.8431 | 6.638 | 4.8223 | 0.14688
11 | 223 | 600 | 0 | 223.2493 | 223.2701 | 2.527 | 189.1 | 0.45578 | 0.0031196 | 405.49 | 15.009 | 1.2018 | 4.24 | 2.6479 | 0.093908
11 | 223 | 600 | 30 | 223.2701 | 223.291 | 1.571 | 187.3 | 0.2733 | -0.068196 | 397.87 | 15.58 | 12.0356 | 35.87 | -0.093149 | 0.7958
11 | 223 | 700 | 0 | 223.2917 | 223.3118 | 1.445 | 167.2 | 0.40863 | -0.404 | 391.88 | 15.629 | 101.9368 | 159.5 | -5.3581 | 3.5456
11 | 223 | 700 | 30 | 223.3125 | 223.3326 | 0.9782 | 162.6 | 0.36082 | -0.27552 | 388.15 | 14.84 | 59.8207 | 189.6 | -5.8368 | 4.2263
11 | 223 | 800 | 0 | 223.3333 | 223.3535 | 1.122 | 139 | 0.4311 | -0.78979 | 387.14 | 13.932 | 294.6836 | 235.6 | -9.3871 | 5.2654
11 | 223 | 800 | 30 | 223.3542 | 223.3743 | 1.909 | 108.3 | 0.41139 | -0.5578 | 385.16 | 13.902 | 171.2633 | 180.9 | -9.3062 | 4.0469
11 | 223 | 900 | 0 | 223.375 | 223.3951 | 2.538 | 204.1 | 0.61077 | -0.16262 | 387.79 | 9.4668 | 205.2778 | 396.1 | -8.4074 | 8.9156
11 | 223 | 900 | 30 | 223.3958 | 223.416 | 3.266 | 223.4 | 0.68191 | -0.15682 | 389.67 | 6.2448 | 209.2798 | 200.6 | -5.8423 | 4.5331
11 | 223 | 1000 | 0 | 223.4167 | 223.4368 | 3.056 | 233.7 | 0.71852 | -0.1804 | 389.67 | 6.0964 | 274.6076 | 254.3 | -6.1544 | 5.7497
11 | 223 | 1000 | 30 | 223.4375 | 223.4576 | 2.955 | 256.3 | 0.64776 | -0.21502 | 389.69 | 5.5351 | 240.0258 | 215.5 | -4.3493 | 4.8756
11 | 223 | 1100 | 0 | 223.4583 | 223.4785 | 2.487 | 255.6 | 0.53751 | -3.8675 | 388.98 | 6.2268 | 289.7196 | 210.2 | -5.0868 | 4.7533
11 | 223 | 1100 | 30 | 223.4792 | 223.4993 | 1.886 | 256.8 | 0.54334 | -0.27971 | 388.13 | 6.8821 | 304.6076 | 272.4 | -4.941 | 6.1593
11 | 223 | 1200 | 0 | 223.5 | 223.5208 | 4.27 | 281.1 | 0.68999 | -0.0024798 | 390.06 | 6.7338 | 68.1141 | 133.7 | -1.4762 | 3.0207
11 | 223 | 1200 | 30 | 223.5208 | 223.5417 | 4.843 | 350.5 | 0.70821 | -0.025484 | 388.6 | 10.303 | 37.2758 | 212 | -1.6059 | 4.7578
11 | 223 | 1300 | 0 | 223.5417 | 223.5625 | 3.468 | 343.5 | 0.56685 | -0.058417 | 388.37 | 9.496 | 17.6902 | 152.1 | -0.69391 | 3.4198
11 | 223 | 1300 | 30 | 223.5625 | 223.5833 | 3.48 | 176.3 | 0.52048 | -0.01522 | 388.69 | 9.4074 | 7.8542 | 203.2 | -2.2041 | 4.5647
11 | 223 | 1400 | 0 | 223.5833 | 223.6042 | 3.07 | 145.6 | 0.64408 | -0.10573 | 387.55 | 8.9401 | 174.2458 | 232.2 | -6.1792 | 5.2258
11 | 223 | 1400 | 30 | 223.6042 | 223.625 | 3.278 | 170.5 | 0.84801 | -0.091653 | 386.44 | 9.0572 | 246.6025 | 280.7 | -6.7153 | 6.3215
11 | 223 | 1500 | 0 | 223.625 | 223.6458 | 3.582 | 160.8 | 0.83791 | -0.065455 | 385.66 | 9.4969 | 171.3035 | 203 | -6.4958 | 4.5712
11 | 223 | 1500 | 30 | 223.6458 | 223.666 | 3.473 | 166.7 | 0.84754 | -0.02353 | 386.13 | 9.7453 | 62.5934 | 138 | -2.4132 | 3.108
11 | 223 | 1600 | 0 | 223.666 | 223.6868 | 2.824 | 168.7 | 0.53356 | -0.012526 | 387.1 | 10.231 | 20.7691 | 63.68 | -0.47769 | 1.4321
11 | 223 | 1600 | 30 | 223.6868 | 223.7076 | 2.182 | 191.9 | 0.35515 | 0.1762 | 386.59 | 9.9283 | -16.7535 | 71.3 | 0.30977 | 1.6039
11 | 223 | 1700 | 0 | 223.7083 | 223.7285 | 2.078 | 177.3 | 0.46463 | 0.055466 | 388.41 | 10.625 | -26.6154 | 68.49 | 4.7114 | 1.538
11 | 223 | 1700 | 30 | 223.7285 | 223.7493 | 2.202 | 150.1 | 0.32961 | 0.084669 | 388.43 | 10.366 | -26.0305 | 31.68 | 1.9122 | 0.71129
11 | 223 | 1800 | 0 | 223.7493 | 223.7701 | 4.099 | 172.4 | 0.94849 | 0.031041 | 390.83 | 10.614 | -101.6943 | 31.68 | 3.4685 | 0.70992
11 | 223 | 1800 | 30 | 223.7701 | 223.791 | 2.848 | 157.5 | 0.72687 | 0.0086711 | 391.86 | 11.463 | -14.0946 | 23.52 | 4.3453 | 0.52603
11 | 223 | 1900 | 0 | 223.791 | 223.8118 | 3.68 | 183.9 | 0.68883 | 0.033949 | 392.79 | 11.487 | -33.133 | 18.76 | 4.4927 | 0.41941
11 | 223 | 1900 | 30 | 223.8118 | 223.8326 | 2.85 | 181.9 | 0.4626 | 0.10973 | 395.2 | 11.439 | -48.3647 | 18.44 | 3.8736 | 0.41206
11 | 223 | 2000 | 0 | 223.8326 | 223.8535 | 2.3 | 182.9 | 0.36489 | 0.36312 | 398.53 | 10.889 | -56.9884 | 19.53 | 5.7718 | 0.43655
11 | 223 | 2000 | 30 | 223.8535 | 223.8743 | 1.247 | 216.8 | 0.18328 | 0.91322 | 398.53 | 10.509 | -17.2848 | 3.492 | 0.85544 | 0.078065
11 | 223 | 2100 | 0 | 223.875 | 223.8951 | 2.048 | 195.6 | 0.22144 | -0.0044002 | 400.23 | 10.375 | -26.1946 | 3.453 | 1.6529 | 0.077174
11 | 223 | 2100 | 30 | 223.8958 | 223.916 | 0.9133 | 200.8 | 0.085093 | -0.30836 | 403.11 | 10.525 | 4.1062 | -1.416 | -1.014 | -0.031608
11 | 223 | 2200 | 0 | 223.9167 | 223.9368 | 1.409 | 193.3 | 0.15655 | -0.45713 | 409.95 | 10.649 | 58.1728 | -6.347 | -5.4905 | -0.14148
11 | 223 | 2200 | 30 | 223.9375 | 223.9576 | 1.794 | 184.9 | 0.18325 | 1.4879 | 414.84 | 10.702 | -7.1099 | -0.2979 | -0.30687 | -0.0066343
11 | 223 | 2300 | 0 | 223.9583 | 223.9785 | 1.766 | 193.3 | 0.18526 | 2.1584 | 411.98 | 10.451 | -41.2374 | 5.077 | 2.9047 | 0.11309
11 | 223 | 2300 | 30 | 223.9792 | 223.9993 | 1.51 | 207.8 | 0.082184 | 1.4627 | 412.1 | 10.321 | -8.4879 | 0.316 | 0.62262 | 0.0070378
11 | 224 | 0 | 0 | 224 | 224.0201 | 1.436 | 181.9 | 0.097271 | 1.8246 | 415.5 | 10.353 | -6.4021 | -0.08504 | -0.17848 | -0.0018916
11 | 224 | 0 | 30 | 224.0208 | 224.041 | 1.249 | 183.2 | 0.061009 | 0.98174 | 415.6 | 10.277 | 7.6191 | -0.5923 | -0.49254 | -0.013174
11 | 224 | 100 | 0 | 224.0417 | 224.0625 | 2.147 | 187.5 | 0.14492 | 1.1674 | 418.49 | 10.207 | -7.0565 | 0.9072 | 0.49183 | 0.020172
11 | 224 | 100 | 30 | 224.0625 | 224.0833 | 2.291 | 187.6 | 0.28731 | 0.25616 | 413.09 | 9.934 | -21.3343 | 3.411 | 1.6125 | 0.075934
11 | 224 | 200 | 0 | 224.0833 | 224.1042 | 2.184 | 193.4 | 0.19723 | 1.0014 | 412.19 | 9.838 | -31.5354 | 4.018 | 3.0978 | 0.089433
11 | 224 | 200 | 30 | 224.1042 | 224.125 | 2.305 | 179.6 | 0.22529 | 0.5462 | 416.28 | 9.9797 | -21.4531 | 2.157 | 2.8473 | 0.047957
11 | 224 | 300 | 0 | 224.125 | 224.1458 | 2.804 | 190.1 | 0.40327 | 0.24545 | 414.09 | 9.7686 | -65.9061 | 10.68 | 5.7821 | 0.23769
11 | 224 | 300 | 30 | 224.1458 | 224.1667 | 1.708 | 163.7 | 0.24805 | 0.41962 | 419.14 | 9.7838 | -23.8367 | 0.5672 | 1.3359 | 0.012604
11 | 224 | 400 | 0 | 224.1667 | 224.1875 | 2.227 | 172.2 | 0.19017 | 0.35253 | 421.91 | 9.6747 | -10.7943 | -2.69 | -1.5816 | -0.05974
11 | 224 | 400 | 30 | 224.1875 | 224.2083 | 1.88 | 181.7 | 0.27081 | 0.5071 | 420.96 | 9.578 | -23.8829 | 0.3674 | 1.6592 | 0.008159
11 | 224 | 500 | 0 | 224.2083 | 224.2292 | 1.522 | 215.9 | 0.13379 | 0.72154 | 423.88 | 9.5578 | -6.8853 | -2.721 | 0.72505 | -0.060404
11 | 224 | 500 | 30 | 224.2292 | 224.25 | 1.781 | 168.1 | 0.21389 | 0.88289 | 424.41 | 9.5841 | 15.27 | -2.765 | -2.9999 | -0.061365
11 | 224 | 600 | 0 | 224.25 | 224.2708 | 0.7965 | 153.8 | 0.080421 | 0.84389 | 427.06 | 10.239 | 2.8206 | 7.479 | -0.14533 | 0.1659
11 | 224 | 600 | 30 | 224.2708 | 224.2917 | 0.8978 | 122.8 | 0.20746 | -2.4323 | 413.93 | 10.845 | 96.371 | 40.08 | 0.96783 | 0.89046
11 | 224 | 700 | 0 | 224.2917 | 224.3125 | 0.9344 | 8.64 | 0.19715 | -0.60483 | 399.07 | 10.88 | 114.803 | 126.3 | -2.5015 | 2.8135
11 | 224 | 700 | 30 | 224.3125 | 224.3333 | 0.7736 | 34.74 | 0.12918 | -2.479 | 394.49 | 10.65 | 45.6886 | 121 | -4.1607 | 2.7023
11 | 224 | 800 | 0 | 224.3333 | 224.3542 | 0.8114 | 37.67 | 0.21755 | -3.7891 | 389.8 | 11.259 | 174.2461 | 180.5 | -8.3773 | 4.0369
11 | 224 | 800 | 30 | 224.3542 | 224.375 | 1.568 | 37.85 | 0.29349 | -1.1539 | 390.56 | 10.297 | 119.8264 | 169.1 | -6.3042 | 3.7887
11 | 224 | 900 | 0 | 224.375 | 224.3958 | 1.18 | 47.94 | 0.31592 | -1.3148 | 390.09 | 9.5434 | 171.6282 | 154.3 | -6.3513 | 3.4637
11 | 224 | 900 | 30 | 224.3958 | 224.4167 | 1.518 | 52.41 | 0.49034 | -0.49302 | 388.65 | 8.0008 | 253.6135 | 243.1 | -6.9954 | 5.471
11 | 224 | 1000 | 0 | 224.4167 | 224.4375 | 1.506 | 19.3 | 0.3128 | -1.4314 | 387.91 | 7.8754 | 268.3037 | 180 | -4.6452 | 4.0537
11 | 224 | 1000 | 30 | 224.4375 | 224.4583 | 1.887 | 54.57 | 0.42657 | -0.55456 | 386.82 | 7.001 | 189.1743 | 167.2 | -5.0035 | 3.7725
11 | 224 | 1100 | 0 | 224.4583 | 224.4792 | 2.672 | 43.25 | 0.5712 | -0.23022 | 386.74 | 6.3356 | 294.086 | 206.9 | -6.0851 | 4.6737
11 | 224 | 1100 | 30 | 224.4792 | 224.5 | 1.19 | 37.83 | 0.34991 | -0.12946 | 386.25 | 6.3936 | 44.8923 | 92.36 | -2.2926 | 2.0862
11 | 224 | 1200 | 0 | 224.5 | 224.5208 | 2.324 | 223.2 | 0.60327 | -0.37966 | 387.41 | 6.0186 | 427.2778 | 318.9 | -6.7191 | 7.2118
11 | 224 | 1200 | 30 | 224.5208 | 224.5417 | 2.411 | 175.6 | 0.58766 | -0.17678 | 386.46 | 5.7302 | 220.8742 | 195.5 | -5.262 | 4.4225
11 | 224 | 1300 | 0 | 224.5417 | 224.5625 | 2.576 | 105.9 | 0.38533 | -6.3567 | 384.71 | 8.2501 | 161.992 | -33.6 | -6.4326 | -0.75815
11 | 224 | 1300 | 30 | 224.5625 | 224.5833 | 3.65 | 68.26 | 0.65365 | -0.057979 | 382.95 | 12.506 | 62.6896 | 166 | -4.5305 | 3.7266
11 | 224 | 1400 | 0 | 224.5833 | 224.6042 | 3.462 | 76.31 | 0.56607 | -0.16771 | 382.27 | 11.984 | 123.2733 | 151.7 | -5.1143 | 3.408
11 | 224 | 1400 | 30 | 224.6042 | 224.625 | 4.102 | 101.9 | 0.579 | -0.071653 | 383.01 | 11.032 | 50.2564 | 113 | -3.9943 | 2.5411
11 | 224 | 1500 | 0 | 224.625 | 224.6458 | 4.566 | 110.6 | 0.6486 | -0.093589 | 383.57 | 10.779 | 95.6257 | 123.8 | -4.862 | 2.7853
11 | 224 | 1500 | 30 | 224.6458 | 224.666 | 4.4 | 106.3 | 0.62659 | -0.048089 | 385.48 | 9.9803 | 52.9879 | 134.3 | -4.175 | 3.0242
11 | 224 | 1600 | 0 | 224.666 | 224.6868 | 3.831 | 106.7 | 0.60215 | 0.00167 | 384.19 | 10.932 | 3.5259 | 88.25 | -1.9595 | 1.9845
11 | 224 | 1600 | 30 | 224.6868 | 224.7076 | 3.043 | 106.3 | 0.51447 | 0.026574 | 384.23 | 11.032 | -16.5977 | 76.04 | -1.0662 | 1.709
11 | 224 | 1700 | 0 | 224.7076 | 224.7285 | 3.471 | 123.5 | 0.61016 | 0.020806 | 385.2 | 10.464 | -20.6729 | 72.22 | -1.3527 | 1.6244
11 | 224 | 1700 | 30 | 224.7285 | 224.7493 | 3.661 | 123.3 | 0.6163 | 0.016203 | 385.76 | 10.856 | -18.8677 | 36.06 | -0.48338 | 0.81058
11 | 224 | 1800 | 0 | 224.7493 | 224.7701 | 3.246 | 131.9 | 0.48683 | 0.0088962 | 386.6 | 10.763 | -13.2275 | 39.5 | 1.8229 | 0.88712
11 | 224 | 1800 | 30 | 224.7701 | 224.791 | 2.002 | 164.2 | 0.39296 | 0.20685 | 388.47 | 10.914 | -48.6178 | 27.82 | 3.3197 | 0.62392
11 | 224 | 1900 | 0 | 224.791 | 224.8118 | 1.172 | 155.9 | 0.26633 | 0.28106 | 390.05 | 11.02 | -21.2779 | 4.429 | 0.87419 | 0.099223
11 | 224 | 1900 | 30 | 224.8118 | 224.8326 | 1.043 | 278.4 | 0.048484 | -0.99704 | 391.28 | 11.088 | -8.1531 | -2.081 | -1.1885 | -0.046573
11 | 224 | 2000 | 0 | 224.8326 | 224.8535 | 1.804 | 176.5 | 0.17511 | 0.55308 | 403.51 | 11.383 | 32.2987 | -9.995 | -4.0392 | -0.22314
11 | 224 | 2000 | 30 | 224.8535 | 224.8743 | 2.246 | 192.2 | 0.20711 | -0.076238 | 403.55 | 11.294 | 9.8582 | -4.466 | -4.0894 | -0.099646
11 | 224 | 2100 | 0 | 224.8743 | 224.8951 | 2.018 | 193.7 | 0.19149 | 0.85998 | 400.38 | 11.5 | -25.2147 | -0.08728 | 2.0401 | -0.0019469
11 | 224 | 2100 | 30 | 224.8951 | 224.916 | 1.865 | 197.3 | 0.18539 | 0.84335 | 400.13 | 12.137 | -22.6955 | -2.668 | 1.3342 | -0.05948
11 | 224 | 2200 | 0 | 224.916 | 224.9368 | 2.163 | 194.4 | 0.18981 | 0.83491 | 399.72 | 12.823 | -23.8286 | -2.422 | 1.2674 | -0.053971
11 | 224 | 2200 | 30 | 224.9368 | 224.9576 | 1.533 | 194.9 | 0.097383 | 1.5129 | 401.73 | 13.437 | 4.7359 | -0.02843 | 0.094191 | -0.00063244
11 | 224 | 2300 | 0 | 224.9576 | 224.9785 | 2.219 | 182.2 | 0.24732 | 0.66216 | 406 | 13.811 | -30.8072 | -7.811 | 3.4215 | -0.17361
11 | 224 | 2300 | 30 | 224.9785 | 224.9993 | 1.613 | 196.9 | 0.13994 | 1.334 | 404.74 | 14.396 | -15.5051 | -3.09 | 0.99007 | -0.068619
11 | 225 | 0 | 0 | 224.9993 | 225.0201 | 1.17 | 207.3 | 0.054269 | 3.5796 | 409.31 | 14.317 | -1.1608 | 1.722 | 0.076318 | 0.038201
11 | 225 | 0 | 30 | 225.0201 | 225.041 | 1.4 | 175.5 | 0.10503 | -1.6552 | 421.63 | 13.901 | 8.9813 | 1.712 | -1.284 | 0.037948
11 | 225 | 100 | 0 | 225.041 | 225.0618 | 1.968 | 187.4 | 0.18594 | 0.54486 | 428.63 | 13.246 | -15.2507 | 0.00712 | 1.5241 | 0.0001578
11 | 225 | 100 | 30 | 225.0618 | 225.0826 | 1.433 | 185 | 0.10638 | 0.57988 | 431.05 | 12.943 | -3.5318 | 0.03679 | 0.17322 | 0.00081512
11 | 225 | 200 | 0 | 225.0826 | 225.1035 | 1.718 | 189.9 | 0.13462 | 1.0466 | 432.27 | 12.845 | -8.536 | 0.5709 | 0.61505 | 0.012649
11 | 225 | 200 | 30 | 225.1042 | 225.1243 | 1.489 | 208.3 | 0.18501 | 1.5279 | 428.25 | 13.036 | -19.1365 | 0.5969 | 3.2168 | 0.013224
11 | 225 | 300 | 0 | 225.1243 | 225.1451 | 1.209 | 195.4 | 0.10681 | 1.0877 | 424.85 | 13.192 | 5.4244 | 11.36 | -2.0555 | 0.25171
11 | 225 | 300 | 30 | 225.1451 | 225.166 | 1.081 | 176.9 | 0.095244 | 0.00038994 | 422.17 | 13.265 | -1.5073 | 3.326 | 1.2467 | 0.07364
11 | 225 | 400 | 0 | 225.166 | 225.1868 | 1.955 | 178.7 | 0.23011 | 0.45501 | 423.9 | 13.197 | -6.9201 | 2.654 | -0.85662 | 0.058745
11 | 225 | 400 | 30 | 225.1868 | 225.2076 | 2.024 | 199.8 | 0.18631 | 0.30584 | 419.24 | 13.279 | -3.0337 | 4.413 | 2.0871 | 0.097691
11 | 225 | 500 | 0 | 225.2083 | 225.2285 | 2.09 | 197.8 | 0.17557 | 0.80922 | 415.59 | 13.425 | -13.8279 | 4.641 | 0.7973 | 0.10275
11 | 225 | 500 | 30 | 225.2292 | 225.2493 | 2.067 | 192 | 0.23665 | 0.44253 | 411.98 | 13.585 | -24.1379 | 3.667 | 2.5187 | 0.081185
11 | 225 | 600 | 0 | 225.25 | 225.2708 | 1.967 | 191.7 | 0.33325 | 0.068925 | 406.8 | 13.925 | -13.4631 | 13.61 | 4.251 | 0.30172
11 | 225 | 600 | 30 | 225.2708 | 225.291 | 1.675 | 183.7 | 0.34099 | -0.06595 | 399.04 | 14.596 | 4.4702 | 40.98 | 0.90722 | 0.91005
11 | 225 | 700 | 0 | 225.2917 | 225.3118 | 1.388 | 156.6 | 0.35109 | -0.53507 | 391 | 15.228 | 105.5469 | 119.8 | -6.1872 | 2.6648
11 | 225 | 700 | 30 | 225.3125 | 225.3326 | 1.577 | 130.1 | 0.33591 | -0.65694 | 389.07 | 15.052 | 111.7168 | 134.8 | -7.9069 | 3.0029
11 | 225 | 800 | 0 | 225.3333 | 225.3535 | 1.921 | 97.51 | 0.31786 | -0.51037 | 387.13 | 15.072 | 81.6511 | 125.4 | -7.0384 | 2.7992
11 | 225 | 800 | 30 | 225.3542 | 225.3743 | 1.371 | 99.87 | 0.23332 | -2.4888 | 386.47 | 14.202 | 107.8152 | 135.9 | -7.2766 | 3.0392
11 | 225 | 900 | 0 | 225.375 | 225.3951 | 1.221 | 70.76 | 0.26834 | -1.6607 | 385.59 | 14.003 | 151.7807 | 144.6 | -6.4342 | 3.2357
11 | 225 | 900 | 30 | 225.3951 | 225.416 | 1.264 | 73.79 | 0.31432 | -2.2352 | 385.57 | 12.678 | 212.9001 | 189.4 | -7.7126 | 4.2468
11 | 225 | 1000 | 0 | 225.416 | 225.4368 | 1.257 | 21.59 | 0.1444 | NA | 386.39 | 8.87 | 133.8563 | 130 | -3.9721 | 2.9283
11 | 225 | 1000 | 30 | 225.4368 | 225.4576 | 1.564 | 64.62 | 0.40955 | -1.073 | 386.72 | 6.9817 | 308.8967 | 148 | -6.9458 | 3.3408
11 | 225 | 1100 | 0 | 225.4583 | 225.4785 | 1.865 | 44.09 | 0.34631 | -1.9211 | 386.67 | 7.5557 | 146.8971 | 102.7 | -3.5685 | 2.3182
11 | 225 | 1100 | 30 | 225.4792 | 225.4993 | 1.539 | 45.33 | 0.35404 | -1.1256 | 386.46 | 7.4295 | 169.1172 | 127 | -3.6089 | 2.8674
11 | 225 | 1200 | 0 | 225.5 | 225.5201 | 2.913 | 84.96 | 0.5966 | -0.20037 | 387.13 | 8.9499 | 280.8953 | 267.7 | -4.4021 | 6.0397
11 | 225 | 1200 | 30 | 225.5208 | 225.541 | 2.974 | 118.8 | 0.47837 | -0.28868 | 387.12 | 9.3029 | 214.3277 | 195.2 | -5.5958 | 4.4014
11 | 225 | 1300 | 0 | 225.5417 | 225.5618 | 2.58 | 110.7 | 0.56818 | -0.22245 | 387.06 | 9.1474 | 165.127 | 160.3 | -4.2639 | 3.6143
11 | 225 | 1300 | 30 | 225.5625 | 225.5826 | 2.925 | 125.4 | 0.54172 | -0.26543 | 386.9 | 8.7088 | 204.0861 | 177 | -5.0687 | 3.9943
11 | 225 | 1400 | 0 | 225.5833 | 225.6035 | 3.264 | 143.3 | 0.54503 | -0.13595 | 386.31 | 8.7047 | 208.2998 | 151.4 | -3.4451 | 3.4177
11 | 225 | 1400 | 30 | 225.6042 | 225.6243 | 4.169 | 101.6 | 0.71142 | -0.11793 | 385.87 | 9.4433 | 199.4642 | 183 | -5.1707 | 4.1277
11 | 225 | 1500 | 0 | 225.6243 | 225.6451 | 3.882 | 142.7 | 0.76644 | -0.082797 | 386.09 | 10.722 | 189.2053 | 119 | -4.3488 | 2.6803
11 | 225 | 1500 | 30 | 225.6451 | 225.666 | 4.502 | 133 | 0.94779 | -0.04668 | 385.88 | 10.765 | 196.7423 | 176.2 | -4.6456 | 3.967
11 | 225 | 1600 | 0 | 225.6667 | 225.6868 | 4.943 | 142.3 | 0.98702 | -0.033489 | 385.99 | 12.276 | 148.425 | 28.06 | -4.1951 | 0.63017
11 | 225 | 1600 | 30 | 225.6875 | 225.7076 | 5.588 | 151.2 | 1.0823 | -0.020021 | 386.96 | 14.081 | 119.6108 | 52.19 | -4.0808 | 1.1688
11 | 225 | 1700 | 0 | 225.7083 | 225.7285 | 5.434 | 138.1 | 0.91641 | -0.0065374 | 388.19 | 15.965 | 19.1485 | 48.96 | -0.84643 | 1.0934
11 | 225 | 1700 | 30 | 225.7292 | 225.7493 | 4.148 | 139.8 | 0.83424 | -0.0027343 | 388.57 | 15.952 | 6.6336 | 59.02 | -0.85935 | 1.3178
11 | 225 | 1800 | 0 | 225.75 | 225.7701 | 2.511 | 161.5 | 0.47721 | 0.021148 | 390.42 | 15.925 | -16.8375 | 18.4 | 2.6583 | 0.41066
11 | 225 | 1800 | 30 | 225.7708 | 225.791 | 1.942 | 203.5 | 0.26317 | 0.28755 | 392.11 | 16.971 | -22.0433 | -1.328 | 2.1055 | -0.029589
11 | 225 | 1900 | 0 | 225.7917 | 225.8118 | 1.92 | 175.5 | 0.38876 | 0.11469 | 394.82 | 17.681 | -26.6902 | -2.322 | 5.263 | -0.051675
11 | 225 | 1900 | 30 | 225.8125 | 225.8326 | 2.826 | 167.7 | 0.66419 | 0.028722 | 394.69 | 17.455 | -40.0296 | 13.17 | 7.0929 | 0.29316
11 | 225 | 2000 | 0 | 225.8333 | 225.8535 | 2.134 | 176.4 | 0.49543 | 0.042051 | 395.05 | 17.356 | -22.0232 | 4.439 | 5.1046 | 0.098835
11 | 225 | 2000 | 30 | 225.8542 | 225.8743 | 2.52 | 172.4 | 0.50606 | 0.036709 | 396.5 | 17.472 | -21.0768 | 4.048 | 5.8603 | 0.090073
11 | 225 | 2100 | 0 | 225.875 | 225.8951 | 4.182 | 193.8 | 0.71791 | 0.013839 | 396.2 | 17.672 | -24.5592 | 8.547 | 7.1361 | 0.19008
11 | 225 | 2100 | 30 | 225.8958 | 225.916 | 2.717 | 184.7 | 0.61011 | 0.031781 | 395.79 | 17.67 | -29.6292 | 13.24 | 6.614 | 0.29437
11 | 225 | 2200 | 0 | 225.9167 | 225.9368 | 3.041 | 165.5 | 0.54026 | 0.040095 | 396.83 | 17.659 | -24.4414 | 6.061 | 4.8221 | 0.1347
11 | 225 | 2200 | 30 | 225.9375 | 225.9576 | 2.649 | 177.7 | 0.50613 | 0.034423 | 399.11 | 17.49 | -21.3991 | 14.28 | 6.2375 | 0.31733
11 | 225 | 2300 | 0 | 225.9583 | 225.9785 | 2.55 | 158.5 | 0.48566 | 0.02657 | 399.09 | 15.1 | -13.4082 | 44.57 | 3.9111 | 0.99236
11 | 225 | 2300 | 30 | 225.9792 | 225.9993 | 3.853 | 163.3 | 0.75395 | 0.011832 | 397.49 | 13.494 | -31.1353 | 39.41 | 6.9756 | 0.87828
11 | 226 | 0 | 0 | 226 | 226.0201 | 3.88 | 168 | 0.74596 | 0.026457 | 396.99 | 12.981 | -45.7686 | 23.22 | 6.0488 | 0.51726
11 | 226 | 0 | 30 | 226.0201 | 226.041 | 2.361 | 99.89 | 0.351 | 0.022424 | 395.68 | 12.333 | -23.7433 | 6.468 | 1.5061 | 0.14429
11 | 226 | 100 | 0 | 226.041 | 226.0618 | 2.298 | 252 | 0.35893 | 0.12952 | 394.42 | 12.083 | -49.4492 | 13.44 | 5.6577 | 0.29981
11 | 226 | 100 | 30 | 226.0618 | 226.0826 | 2.37 | 174.9 | 0.43409 | 0.10433 | 395.68 | 12.624 | -37.4845 | -6.923 | 4.0801 | -0.15424
11 | 226 | 200 | 0 | 226.0826 | 226.1035 | 2.167 | 184.2 | 0.37564 | 0.13948 | 397.33 | 12.977 | -30.1319 | 0.9882 | 2.3754 | 0.021996
11 | 226 | 200 | 30 | 226.1035 | 226.1243 | 2.753 | 183.3 | 0.36456 | 0.22104 | 398.86 | 13.111 | -41.7166 | -2.018 | 2.817 | -0.04489
11 | 226 | 300 | 0 | 226.1243 | 226.1451 | 2.422 | 180.7 | 0.40991 | 0.12946 | 401.75 | 13.256 | -37.9574 | 0.3261 | 4.4455 | 0.0072465
11 | 226 | 300 | 30 | 226.1451 | 226.166 | 3.31 | 189.5 | 0.45406 | 0.095891 | 404.13 | 13.043 | -37.0363 | 7.854 | 4.0232 | 0.17446
11 | 226 | 400 | 0 | 226.166 | 226.1868 | 3.685 | 185.3 | 0.55145 | 0.079779 | 401.54 | 12.762 | -58.41 | 9.015 | 6.0114 | 0.20047
11 | 226 | 400 | 30 | 226.1868 | 226.2076 | 3.039 | 185.7 | 0.47076 | 0.094269 | 405.2 | 12.806 | -41.5332 | 3.627 | 4.4246 | 0.080574
11 | 226 | 500 | 0 | 226.2076 | 226.2285 | 2.769 | 182.2 | 0.43037 | 0.12627 | 405.52 | 12.743 | -44.8574 | 3.432 | 4.7546 | 0.076269
11 | 226 | 500 | 30 | 226.2285 | 226.2493 | 2.814 | 179.3 | 0.40569 | 0.15672 | 406.09 | 12.753 | -50.0449 | 15.31 | 2.6819 | 0.34017
11 | 226 | 600 | 0 | 226.2493 | 226.2701 | 2.444 | 190 | 0.3318 | 0.26353 | 400.03 | 12.797 | -34.4801 | 30.17 | -0.097087 | 0.67144
11 | 226 | 600 | 30 | 226.2701 | 226.291 | 1.995 | 178.6 | 0.35195 | 0.045657 | 395.72 | 13.11 | -18.8113 | 43.13 | -0.21887 | 0.96085
11 | 226 | 700 | 0 | 226.291 | 226.3118 | 2.181 | 157.1 | 0.42467 | -0.23612 | 391.47 | 13.089 | 53.6731 | 86.48 | -4.7004 | 1.9295
11 | 226 | 700 | 30 | 226.3118 | 226.3326 | 1.878 | 202.2 | 0.38375 | -0.10069 | 390.02 | 12.758 | 38.182 | 81.72 | -4.9391 | 1.8261
11 | 226 | 800 | 0 | 226.3326 | 226.3535 | 2.512 | 207.8 | 0.68799 | -0.10586 | 389.5 | 12.606 | 152.9193 | 216.4 | -9.6848 | 4.8446
11 | 226 | 800 | 30 | 226.3535 | 226.3743 | 1.308 | 79.79 | 0.33945 | -0.057349 | 388.75 | 12.622 | 139.7414 | 152.9 | -7.9615 | 3.4276
11 | 226 | 900 | 0 | 226.3743 | 226.3951 | 2.186 | 179.3 | 0.54313 | -0.19181 | 387.83 | 12.833 | 170.4897 | 191.1 | -10.073 | 4.2857
11 | 226 | 900 | 30 | 226.3951 | 226.416 | 3.02 | 223.8 | 0.6144 | -0.050849 | 388.28 | 12.827 | 51.8121 | 102.4 | -6.356 | 2.2958
11 | 226 | 1000 | 0 | 226.416 | 226.4368 | 3.02 | 226.1 | 0.62896 | -0.064041 | 388.09 | 12.99 | 61.2615 | 153.9 | -6.6183 | 3.4467
11 | 226 | 1000 | 30 | 226.4368 | 226.4576 | 2.248 | 172.1 | 0.36788 | -0.19039 | 387 | 12.187 | 84.4406 | 189.9 | -7.5737 | 4.2594
11 | 226 | 1100 | 0 | 226.4576 | 226.4785 | 3.434 | 164.2 | 0.72379 | -0.13453 | 386.42 | 11.58 | 223.2262 | 302.2 | -10.975 | 6.7881
11 | 226 | 1100 | 30 | 226.4785 | 226.4993 | 2.698 | 164.7 | 0.6482 | -0.1066 | 386.43 | 10.856 | 128.3998 | 292.8 | -11.102 | 6.5846
11 | 226 | 1200 | 0 | 226.4993 | 226.5201 | 1.533 | 122.1 | 0.33808 | -0.69838 | 388.6 | 9.8385 | 151.0203 | 194 | -10.327 | 4.3699
11 | 226 | 1200 | 30 | 226.5201 | 226.541 | 1.16 | 264.2 | 0.29803 | -0.41875 | 388.63 | 10.272 | 75.117 | 122.2 | -3.9069 | 2.7516
11 | 226 | 1300 | 0 | 226.541 | 226.5618 | 2.737 | 289.2 | 0.64776 | -0.043991 | 388.74 | 10.079 | 59.2562 | 147.2 | -4.9969 | 3.3156
11 | 226 | 1300 | 30 | 226.5618 | 226.5826 | 2.976 | 228 | 0.72126 | -0.046971 | 388.53 | 10.643 | 75.9594 | 58.93 | -4.6196 | 1.3265
11 | 226 | 1400 | 0 | 226.5833 | 226.6035 | 3.839 | 186.3 | 0.82339 | 0.011875 | 388.58 | 11.436 | -17.0441 | 112.6 | -2.4784 | 2.5295
11 | 226 | 1400 | 30 | 226.6035 | 226.6243 | 4.18 | 166.9 | 0.83354 | -0.014047 | 388.79 | 12.006 | 33.2172 | 132.4 | -3.5239 | 2.9668
11 | 226 | 1500 | 0 | 226.6243 | 226.6451 | 3.237 | 212 | 0.65647 | 0.033011 | 389.38 | 13.13 | -37.0539 | 122.2 | 0.59008 | 2.7338
11 | 226 | 1500 | 30 | 226.6451 | 226.666 | 1.452 | 179.8 | 0.33973 | -0.049797 | 388.6 | 13.528 | 6.6093 | 40.92 | -2.0008 | 0.91485
11 | 226 | 1600 | 0 | 226.666 | 226.6868 | 3.224 | 323.4 | 0.47115 | 0.0057652 | 389.59 | 14.369 | 12.995 | 112.1 | -2.4225 | 2.5027
11 | 226 | 1600 | 30 | 226.6868 | 226.7076 | 1.439 | 23.43 | 0.29712 | -0.26286 | 388.06 | 15.398 | 38.3892 | 94.95 | -3.5826 | 2.1164
11 | 226 | 1700 | 0 | 226.7076 | 226.7285 | 0.8806 | 22.58 | 0.10952 | 0.43596 | 389.27 | 14.449 | -3.8463 | 36 | -0.65358 | 0.80358
11 | 226 | 1700 | 30 | 226.7285 | 226.7493 | 0.5283 | 128.1 | 0.12491 | -1.1542 | 388.77 | 14.531 | 1.1008 | 20.51 | -0.59621 | 0.4579
11 | 226 | 1800 | 0 | 226.7493 | 226.7701 | 1.079 | 257.2 | 0.13412 | 0.19058 | 386.99 | 15.209 | -2.4563 | 7.759 | 0.21357 | 0.17304
11 | 226 | 1800 | 30 | 226.7701 | 226.791 | 0.9971 | 23.41 | 0.12436 | 0.79537 | 392.42 | 17.216 | -8.7189 | 20.8 | 2.1948 | 0.46239
11 | 226 | 1900 | 0 | 226.791 | 226.8118 | 1.255 | 323.2 | 0.069368 | 2.5869 | 397.06 | 17.091 | -4.2464 | 2.054 | 0.59838 | 0.045633
11 | 226 | 1900 | 30 | 226.8118 | 226.8326 | 0.768 | 13.41 | 0.11727 | 9.2546 | 404.27 | 17.241 | -0.62544 | -3.538 | 0.08936 | -0.078544
11 | 226 | 2000 | 0 | 226.8326 | 226.8535 | 1.226 | 228 | 0.16754 | 3.1828 | 408.17 | 16.685 | 10.6405 | 1.023 | -4.6693 | 0.022715
11 | 226 | 2000 | 30 | 226.8535 | 226.8743 | 2.009 | 179 | 0.2213 | 0.77102 | 422.1 | 15.276 | -17.8846 | 3.626 | 7.4652 | 0.080572
11 | 226 | 2100 | 0 | 226.8743 | 226.8951 | 0.9776 | 292.9 | 0.13468 | -0.34692 | 418.94 | 14.915 | 2.7322 | -3.692 | -0.9799 | -0.08203
11 | 226 | 2100 | 30 | 226.8951 | 226.916 | 1.368 | 186.4 | 0.14056 | 0.31502 | 426.19 | 14.801 | 7.8826 | -6.779 | -5.5037 | -0.15045
11 | 226 | 2200 | 0 | 226.916 | 226.9368 | 2.176 | 187.1 | 0.3 | 0.36318 | 421.61 | 14.313 | -33.7936 | -0.0683 | 4.9029 | -0.0015164
11 | 226 | 2200 | 30 | 226.9368 | 226.9576 | 1.622 | 184.1 | 0.20512 | 0.4405 | 425.06 | 14.119 | -7.5011 | -0.889 | 3.9691 | -0.019726
11 | 226 | 2300 | 0 | 226.9583 | 226.9785 | 1.732 | 189 | 0.28659 | 0.38923 | 424.7 | 13.806 | -40.2674 | -0.3257 | 8.733 | -0.0072271
11 | 226 | 2300 | 30 | 226.9785 | 226.9993 | 1.522 | 184.9 | 0.1547 | 0.58652 | 420.62 | 13.496 | -14.3739 | -0.2525 | 2.2459 | -0.0056041
11 | 227 | 0 | 0 | 227 | 227.0201 | 1.7 | 200.8 | 0.19835 | 1.0285 | 413.6 | 13.372 | -19.3341 | -0.01722 | 0.51354 | -0.00038239
11 | 227 | 0 | 30 | 227.0208 | 227.041 | 2.325 | 178.1 | 0.28121 | 0.60476 | 409.81 | 13.355 | -54.2715 | 2.695 | 9.5558 | 0.05989
11 | 227 | 100 | 0 | 227.0417 | 227.0618 | 2.695 | 175.8 | 0.39027 | 0.16016 | 404.08 | 13.366 | -46.3185 | 5.745 | 5.0676 | 0.12777
11 | 227 | 100 | 30 | 227.0625 | 227.0826 | 2.759 | 185.1 | 0.43888 | 0.17478 | 403.96 | 13.231 | -67.428 | 7.658 | 7.0717 | 0.17035
11 | 227 | 200 | 0 | 227.0833 | 227.1035 | 2.229 | 186.2 | 0.36621 | 0.2345 | 405.46 | 13.137 | -46.7971 | 3.279 | 4.4004 | 0.072912
11 | 227 | 200 | 30 | 227.1042 | 227.1243 | 2.61 | 183.8 | 0.40223 | 0.18046 | 406.96 | 12.999 | -48.4556 | 1.919 | 4.8619 | 0.042647
11 | 227 | 300 | 0 | 227.125 | 227.1451 | 1.724 | 209.8 | 0.25129 | 0.35016 | 405.25 | 12.946 | -19.8824 | 1.586 | 1.8089 | 0.03526
11 | 227 | 300 | 30 | 227.1458 | 227.166 | 1.394 | 182.6 | 0.2179 | 0.5246 | 415.3 | 12.971 | 32.5166 | -2.795 | -0.23192 | -0.062016
11 | 227 | 400 | 0 | 227.1667 | 227.1875 | 1.532 | 189.5 | 0.11661 | 1.8968 | 414.12 | 12.808 | -3.5527 | 0.3069 | 1.8299 | 0.0068092
11 | 227 | 400 | 30 | 227.1875 | 227.2083 | 1.21 | 175.5 | 0.13304 | 0.81286 | 415.16 | 12.78 | 7.6926 | 1.826 | -2.0971 | 0.040483
11 | 227 | 500 | 0 | 227.2083 | 227.2292 | 1.444 | 172.7 | 0.13971 | 0.031781 | 418.11 | 12.639 | -5.8112 | 0.00454 | -1.6464 | 0.00010065
11 | 227 | 500 | 30 | 227.2292 | 227.2493 | 1.462 | 181 | 0.093158 | -6.3064 | 412.7 | 12.561 | 1.59 | -0.4779 | -0.75049 | -0.010605
11 | 227 | 600 | 0 | 227.25 | 227.2708 | 0.9323 | 248.9 | 0.11722 | -0.6928 | 404.3 | 12.845 | 1.3427 | 3.523 | -0.68097 | 0.078276
11 | 227 | 600 | 30 | 227.2708 | 227.291 | 0.7291 | 106.1 | 0.071773 | -2.0243 | 400.12 | 13.786 | 7.1606 | 39 | -0.078925 | 0.8674
11 | 227 | 700 | 0 | 227.2917 | 227.3125 | 0.6662 | 70.53 | 0.14752 | -0.25323 | 392.26 | 14.31 | 21.1366 | 102.8 | -4.2133 | 2.29
11 | 227 | 700 | 30 | 227.3125 | 227.3333 | 2.738 | 267.9 | 0.58942 | -0.08195 | 389.77 | 12.752 | 82.5456 | 141.8 | -7.5766 | 3.1693
11 | 227 | 800 | 0 | 227.3333 | 227.3542 | 2.009 | 254.2 | 0.7065 | -0.088797 | 389.83 | 12.682 | 140.8891 | 194.8 | -8.2233 | 4.3561
11 | 227 | 800 | 30 | 227.3542 | 227.375 | 3.238 | 275.2 | 0.67865 | -0.14695 | 390.08 | 12.156 | 183.3864 | 180 | -7.1746 | 4.0298
11 | 227 | 900 | 0 | 227.375 | 227.3958 | 1.974 | 266.3 | 0.42725 | -0.5402 | 390.05 | 12.168 | 269.2898 | 205 | -9.7118 | 4.5915
11 | 227 | 900 | 30 | 227.3958 | 227.4167 | 2.399 | 7.924 | 0.52424 | -0.41964 | 388.89 | 11.594 | 268.485 | 232.8 | -9.6935 | 5.2202
11 | 227 | 1000 | 0 | 227.4167 | 227.4375 | 2.767 | 332 | 0.68933 | -0.17228 | 388.76 | 11.02 | 307.8495 | 267.6 | -8.0691 | 6.006
11 | 227 | 1000 | 30 | 227.4375 | 227.4583 | 2.926 | 329 | 0.47325 | -0.52737 | 388.75 | 10.123 | 242.1331 | 175.8 | -6.8508 | 3.9488
11 | 227 | 1100 | 0 | 227.4583 | 227.4792 | 2.754 | 349.5 | 0.42315 | -0.82817 | 388.03 | 10.565 | 216.8279 | 144.4 | -6.1399 | 3.2449
11 | 227 | 1100 | 30 | 227.4792 | 227.5 | 1.657 | 49.81 | 0.17953 | -1.4813 | 387.8 | 10.736 | 182.3155 | 124 | -4.6499 | 2.7862
11 | 227 | 1200 | 0 | 227.5 | 227.5146 | 2.167 | 323.6 | 0.33982 | -1.0785 | 388.99 | 10.824 | 243.2627 | 168.9 | -5.3838 | 3.7962
11 | 227 | 1200 | 28 | 227.5194 | 227.5403 | 1.643 | 327.8 | 0.26065 | -0.78433 | 388.73 | 10.858 | 209.5852 | 174.9 | -5.6015 | 3.9329
11 | 227 | 1300 | 0 | 227.541 | 227.5618 | 2.226 | 359.4 | 0.34615 | -0.60341 | 388.26 | 10.364 | 229.5005 | 180.6 | -4.901 | 4.0659
11 | 227 | 1300 | 30 | 227.5618 | 227.5826 | 1.852 | 26.61 | 0.39423 | -0.11361 | 387.46 | 10.693 | 32.9007 | 96.73 | -3.8953 | 2.1759
11 | 227 | 1400 | 0 | 227.5826 | 227.6035 | 1.844 | 341.4 | 0.38892 | -0.54682 | 387.83 | 10.098 | 92.204 | 174 | -6.6309 | 3.9174
11 | 227 | 1400 | 30 | 227.6035 | 227.6243 | 2.264 | 128.6 | 0.22162 | -0.7897 | 388.08 | 9.6139 | 116.9278 | 103 | -3.8576 | 2.321
11 | 227 | 1500 | 0 | 227.625 | 227.6458 | 2.196 | 89.15 | 0.25075 | -0.34874 | 387.91 | 9.2367 | 63.9515 | 78.97 | -2.149 | 1.7809
11 | 227 | 1500 | 30 | 227.6458 | 227.6667 | 2.207 | 42.94 | 0.53655 | -0.073628 | 387.74 | 10.169 | 47.9332 | 99.55 | -2.3401 | 2.2419
11 | 227 | 1600 | 0 | 227.6667 | 227.6875 | 2.349 | 44.2 | 0.59743 | -0.1122 | 387.18 | 10.799 | 103.9938 | 105.1 | -3.5095 | 2.3669
11 | 227 | 1600 | 30 | 227.6875 | 227.7083 | 2.047 | 45.46 | 0.51393 | -0.097056 | 387.2 | 10.699 | 61.6851 | 104 | -3.1246 | 2.3412
11 | 227 | 1700 | 0 | 227.7083 | 227.7292 | 2.231 | 57.66 | 0.37351 | -0.055832 | 388.38 | 10.457 | 13.4264 | 61.46 | -1.1226 | 1.3833
11 | 227 | 1700 | 30 | 227.7292 | 227.75 | 3.382 | 119.7 | 0.50953 | 0.021083 | 389.16 | 10.21 | -13.5106 | 51.91 | -0.3211 | 1.1683
11 | 227 | 1800 | 0 | 227.75 | 227.7708 | 2.279 | 160.4 | 0.37993 | 0.024926 | 390.11 | 10.412 | -21.8947 | 23.65 | 1.5662 | 0.53179
11 | 227 | 1800 | 30 | 227.7708 | 227.7917 | 2.684 | 180.6 | 0.46064 | 0.15159 | 392.18 | 11.208 | -71.0115 | 17.11 | 5.024 | 0.38381
11 | 227 | 1900 | 0 | 227.7917 | 227.8125 | 2.451 | 191.9 | 0.29097 | 0.35937 | 393.75 | 12.053 | -39.5866 | 0.2664 | 2.3571 | 0.0059628
11 | 227 | 1900 | 30 | 227.8125 | 227.8333 | 2.139 | 188.3 | 0.31682 | 0.25702 | 397.41 | 12.384 | -37.711 | 5.136 | 2.6398 | 0.11483
11 | 227 | 2000 | 0 | 227.8333 | 227.8542 | 2.35 | 188.1 | 0.30226 | 0.27299 | 402.62 | 12.375 | -31.4871 | 2.537 | 3.0009 | 0.056641
11 | 227 | 2000 | 30 | 227.8542 | 227.875 | 2.209 | 192.1 | 0.31136 | 0.28653 | 406.72 | 12.256 | -38.4323 | 1.806 | 4.4752 | 0.040292
11 | 227 | 2100 | 0 | 227.875 | 227.8958 | 2.348 | 195.8 | 0.37582 | 0.19023 | 412.59 | 12.228 | -43.1124 | -0.6515 | 4.7934 | -0.014523
11 | 227 | 2100 | 30 | 227.8958 | 227.9167 | 1.929 | 189.4 | 0.28832 | 0.20075 | 417.81 | 12.13 | -13.5227 | 0.09255 | 4.2831 | 0.0020615
11 | 227 | 2200 | 0 | 227.9167 | 227.9375 | 1.906 | 183.1 | 0.26449 | 0.32793 | 421.16 | 11.999 | -22.5158 | -2.831 | 1.9075 | -0.063
11 | 227 | 2200 | 30 | 227.9375 | 227.9583 | 0.8285 | 168.5 | 0.13088 | 1.0644 | 429.5 | 11.907 | 10.7195 | -0.01624 | 1.317 | -0.00036104
11 | 227 | 2300 | 0 | 227.9583 | 227.9792 | 1.174 | 176.2 | 0.15141 | 0.72132 | 428.19 | 11.746 | -9.9602 | -0.1854 | 1.3562 | -0.0041231
11 | 227 | 2300 | 30 | 227.9792 | 228 | 1.336 | 187.4 | 0.13666 | -0.82892 | 426.93 | 11.53 | 4.6006 | -1.132 | -0.92253 | -0.025153
11 | 228 | 0 | 0 | 228 | 228.0208 | 1.736 | 169.7 | 0.07217 | 2.9115 | 423.77 | 11.219 | -5.4199 | -0.15 | -0.094987 | -0.0033339
11 | 228 | 0 | 30 | 228.0208 | 228.0417 | 2.033 | 185.7 | 0.17993 | 1.3244 | 424.91 | 10.969 | -32.7082 | 0.03453 | 3.7339 | 0.00076718
11 | 228 | 100 | 0 | 228.0417 | 228.0625 | 1.588 | 192.4 | 0.14415 | 0.46059 | 422.24 | 10.802 | -3.2469 | -0.0677 | 0.24928 | -0.0015046
11 | 228 | 100 | 30 | 228.0625 | 228.0833 | 1.941 | 185.4 | 0.15743 | 2.1197 | 423.78 | 10.73 | -14.724 | 0.161 | 0.8309 | 0.0035784
11 | 228 | 200 | 0 | 228.0833 | 228.1042 | 2.13 | 175 | 0.14747 | 0.50676 | 429.44 | 10.682 | -4.1843 | -2.086 | -1.6976 | -0.046317
11 | 228 | 200 | 30 | 228.1042 | 228.125 | 1.324 | 192.7 | 0.11404 | -0.8233 | 420.86 | 10.574 | 4.6235 | -0.6664 | -1.7191 | -0.014798
11 | 228 | 300 | 0 | 228.125 | 228.1458 | 0.9832 | 182.7 | 0.048774 | 0.50363 | 426.72 | 10.525 | -2.0893 | 0.7602 | 0.96567 | 0.016875
11 | 228 | 300 | 30 | 228.1458 | 228.1667 | 1.813 | 189.1 | 0.14725 | 1.1514 | 425.53 | 10.414 | 33.4105 | 0.08524 | -2.3563 | 0.0018905
11 | 228 | 400 | 0 | 228.1667 | 228.1875 | 2.362 | 189.7 | 0.24839 | 0.093143 | 429.75 | 10.386 | 11.3365 | -1.043 | 2.9762 | -0.023141
11 | 228 | 400 | 30 | 228.1875 | 228.2083 | 1.96 | 195.2 | 0.12743 | 1.4574 | 425.67 | 10.366 | -10.8731 | -0.02561 | 0.66942 | -0.00056806
11 | 228 | 500 | 0 | 228.2083 | 228.2292 | 1.994 | 172.9 | 0.20987 | 0.61912 | 427.92 | 10.336 | -24.2175 | -0.3705 | 1.8592 | -0.008216
11 | 228 | 500 | 30 | 228.2292 | 228.25 | 1.527 | 181.2 | 0.20668 | 0.46576 | 427.31 | 10.377 | -16.075 | -0.9095 | -0.51005 | -0.020169
11 | 228 | 600 | 0 | 228.25 | 228.2708 | 0.8371 | 148.8 | 0.16453 | 0.26953 | 431.33 | 10.845 | -2.9422 | 5.586 | 3.4814 | 0.12387
11 | 228 | 600 | 30 | 228.2708 | 228.2917 | 0.829 | 163.6 | 0.11978 | -2.1999 | 417.2 | 11.787 | 43.4119 | 20.29 | 0.44905 | 0.45087
11 | 228 | 700 | 0 | 228.2917 | 228.3125 | 1.286 | 128.2 | 0.29107 | -0.44185 | 406.47 | 12.166 | 55.3294 | 75.28 | -3.9423 | 1.6756
11 | 228 | 700 | 30 | 228.3125 | 228.3333 | 0.5622 | 112.1 | 0.28176 | -4.1596 | 394.69 | 12.096 | 163.3156 | 204.7 | -8.1715 | 4.5698
11 | 228 | 800 | 0 | 228.3333 | 228.3542 | 0.8111 | 63.76 | 0.27771 | -4.1494 | 393.25 | 12.169 | 167.602 | 111.7 | -6.5035 | 2.4986
11 | 228 | 800 | 30 | 228.3542 | 228.375 | 1.002 | 20.89 | 0.25919 | -1.8965 | 390.49 | 12.354 | 197.1729 | 139.4 | -6.8787 | 3.1217
11 | 228 | 900 | 0 | 228.375 | 228.3958 | 1.363 | 23.84 | 0.3713 | -0.89093 | 388.27 | 12.049 | 202.7064 | 210.5 | -6.6871 | 4.7217
11 | 228 | 900 | 30 | 228.3958 | 228.4167 | 1.397 | 8.584 | 0.38358 | -1.2316 | 387.93 | 11.002 | 225.2836 | 146.8 | -4.903 | 3.2977
11 | 228 | 1000 | 0 | 228.4167 | 228.4375 | 1.555 | 55.28 | 0.2943 | -4.0348 | 387.39 | 10.489 | 243.2484 | 217.1 | -6.6571 | 4.8845
11 | 228 | 1000 | 30 | 228.4375 | 228.4583 | 1.814 | 86.89 | 0.13356 | -0.80943 | 386.96 | 10.197 | 184.5668 | 163.3 | -5.1985 | 3.6757
11 | 228 | 1100 | 0 | 228.4583 | 228.4792 | 1.981 | 66.6 | 0.48363 | -0.37735 | 386.16 | 10.658 | 185.9678 | 193 | -6.031 | 4.3425
11 | 228 | 1100 | 30 | 228.4792 | 228.5 | 5.141 | 105.3 | 0.85532 | -0.070938 | 385.9 | 11.297 | 208.1487 | 181.6 | -7.698 | 4.0814
11 | 228 | 1200 | 0 | 228.5 | 228.5208 | 4.935 | 114.2 | 0.65072 | -0.14103 | 388.44 | 11.261 | 170.2501 | 149.8 | -5.3518 | 3.3681
11 | 228 | 1200 | 30 | 228.5208 | 228.5417 | 4.892 | 111.5 | 0.65563 | -0.13744 | 388.63 | 11.508 | 223.7642 | 147.9 | -6.1302 | 3.3242
11 | 228 | 1300 | 0 | 228.5417 | 228.5625 | 5.913 | 141.6 | 0.92242 | -0.020921 | 388.87 | 11.624 | 109.6589 | 107.8 | -5.0778 | 2.4224
11 | 228 | 1300 | 30 | 228.5625 | 228.5833 | 4.717 | 120.1 | 0.74249 | -0.021083 | 388.93 | 12.067 | 62.2234 | 69.54 | -4.145 | 1.5605
11 | 228 | 1400 | 0 | 228.5833 | 228.6042 | 6.978 | 353.6 | 0.97459 | -0.021471 | 392.75 | 12.785 | 113.7277 | 62.23 | -0.40125 | 1.3895
11 | 228 | 1400 | 30 | 228.6042 | 228.625 | 3.824 | 353.9 | 0.5454 | 0.11539 | 392.88 | 15.519 | -3.7608 | 57.99 | 1.2205 | 1.2869
11 | 228 | 1500 | 0 | 228.625 | 228.6458 | 3.468 | 109.4 | 0.65146 | 0.0084605 | 390.74 | 15.782 | 20.0483 | 203.7 | -1.9591 | 4.5259
11 | 228 | 1500 | 30 | 228.6458 | 228.6667 | 3.996 | 147.4 | 0.67152 | 0.010766 | 390.92 | 15.055 | -10.9629 | 98.08 | -2.5062 | 2.1813
11 | 228 | 1600 | 0 | 228.6667 | 228.6875 | 1.665 | 172.3 | 0.31058 | -0.19807 | 389.62 | 14.588 | 46.4043 | 108.3 | -4.2893 | 2.4121
11 | 228 | 1600 | 30 | 228.6875 | 228.7083 | 4.341 | 168.7 | 1.0573 | -0.027139 | 390.36 | 14.994 | 141.5419 | 182.3 | -4.9053 | 4.0591
11 | 228 | 1700 | 0 | 228.7083 | 228.7292 | 2.596 | 160.7 | 0.62109 | -0.038292 | 390.41 | 14.609 | 43.3628 | 73.56 | -1.9413 | 1.6385
11 | 228 | 1700 | 30 | 228.7292 | 228.75 | 1.845 | 156 | 0.29739 | 0.29562 | 390.81 | 14.272 | -15.781 | 51.24 | -0.99986 | 1.1424
11 | 228 | 1800 | 0 | 228.75 | 228.7708 | 2.059 | 221.7 | 0.21681 | 0.43207 | 390.17 | 14.895 | -24.9201 | 20.77 | 0.59578 | 0.46235
11 | 228 | 1800 | 30 | 228.7708 | 228.7917 | 2.329 | 171.4 | 0.37987 | 0.03411 | 392.8 | 13.756 | -17.7704 | 4.021 | 0.68076 | 0.089617
11 | 228 | 1900 | 0 | 228.7917 | 228.8125 | 3.065 | 174.4 | 0.45503 | 0.089796 | 393.76 | 12.932 | -31.0052 | 14.32 | 4.798 | 0.31925
11 | 228 | 1900 | 30 | 228.8125 | 228.8333 | 3.723 | 180.9 | 0.67051 | 0.0035324 | 392.85 | 13.48 | -27.4094 | 29.81 | 4.9855 | 0.66396
11 | 228 | 2000 | 0 | 228.8333 | 228.8542 | 2.226 | 217.8 | 0.45258 | 0.071645 | 392.82 | 13.075 | -27.706 | 40.57 | 5.2477 | 0.90316
11 | 228 | 2000 | 30 | 228.8542 | 228.875 | 1.276 | 187 | 0.15152 | 1.3124 | 393.48 | 12.953 | -9.9682 | 1.175 | 0.86019 | 0.02614
11 | 228 | 2100 | 0 | 228.875 | 228.8958 | 2.576 | 167.6 | 0.28762 | 0.13708 | 399.34 | 13.364 | -20.5183 | -0.7725 | 2.5165 | -0.017167
11 | 228 | 2100 | 30 | 228.8958 | 228.9167 | 2.11 | 172 | 0.23686 | 0.50189 | 398.02 | 13.544 | -28.0056 | 0.07246 | 2.112 | 0.0016098
11 | 228 | 2200 | 0 | 228.9167 | 228.9375 | 1.533 | 181.1 | 0.11962 | -0.10479 | 399.15 | 13.545 | -4.295 | -1.151 | 0.22222 | -0.025562
11 | 228 | 2200 | 30 | 228.9375 | 228.9583 | 0.7867 | 192.5 | 0.0696 | 0.57954 | 402.46 | 13.492 | -0.38401 | 0.4056 | -0.086573 | 0.0089969
11 | 228 | 2300 | 0 | 228.9583 | 228.9792 | 1.529 | 192.3 | 0.071891 | 1.9484 | 410.27 | 13.339 | -4.8082 | -0.4537 | 0.94727 | -0.010054
11 | 228 | 2300 | 30 | 228.9792 | 229 | 1.749 | 186.9 | 0.16096 | 0.81043 | 415.28 | 13.308 | -14.6287 | 3.762 | 2.2878 | 0.083332
11 | 229 | 0 | 0 | 229 | 229.0208 | 1.876 | 173.3 | 0.19671 | 0.68458 | 420.56 | 13.088 | -14.4997 | 2.024 | 4.3526 | 0.044826
11 | 229 | 0 | 30 | 229.0208 | 229.0417 | 2.249 | 200.9 | 0.26128 | 0.38585 | 417.16 | 13.091 | -26.332 | 0.08555 | 4.6534 | 0.0018948
11 | 229 | 100 | 0 | 229.0417 | 229.0625 | 2.258 | 196.7 | 0.32449 | 0.19038 | 420.89 | 13.032 | -27.6904 | 2.567 | 3.6614 | 0.056829
11 | 229 | 100 | 30 | 229.0625 | 229.0833 | 1.678 | 215.7 | 0.1939 | 0.59228 | 420.57 | 13.015 | -24.4739 | -0.06131 | 6.0867 | -0.0013574
11 | 229 | 200 | 0 | 229.0833 | 229.1042 | 1.441 | 216.9 | 0.12621 | 1.6768 | 416.81 | 13.179 | -14.7173 | 1.465 | 1.2356 | 0.032422
11 | 229 | 200 | 30 | 229.1042 | 229.1243 | 2.373 | 190.2 | 0.38963 | 0.23542 | 415.17 | 13.451 | -61.3252 | 8.392 | 10.845 | 0.1858
11 | 229 | 300 | 0 | 229.1243 | 229.1451 | 2.367 | 169.2 | 0.31838 | 0.34707 | 415.62 | 13.405 | -37.169 | -0.8895 | 5.2295 | -0.019694
11 | 229 | 300 | 30 | 229.1451 | 229.166 | 1.867 | 172 | 0.2563 | 0.68114 | 413.65 | 13.47 | -41.2693 | 13.02 | 5.862 | 0.28833
11 | 229 | 400 | 0 | 229.166 | 229.1868 | 2.024 | 194.4 | 0.20643 | 0.88075 | 410.29 | 13.676 | -47.347 | 2.811 | 6.3844 | 0.062247
11 | 229 | 400 | 30 | 229.1868 | 229.2076 | 1.345 | 180.1 | 0.20674 | -0.23371 | 418.75 | 13.02 | 14.4556 | 5.243 | -2.6629 | 0.11601
11 | 229 | 500 | 0 | 229.2076 | 229.2285 | 1.482 | 187.1 | 0.18481 | 0.18454 | 419.97 | 12.871 | 1.4397 | -1.424 | -0.020622 | -0.03149
11 | 229 | 500 | 30 | 229.2285 | 229.2493 | 1.64 | 190.4 | 0.17361 | 0.078521 | 418.08 | 12.973 | 0.31806 | 4.53 | 1.1657 | 0.1002
11 | 229 | 600 | 0 | 229.2493 | 229.2701 | 1.377 | 174.2 | 0.16365 | 0.022979 | 419.27 | 13.524 | 0.19827 | 1.147 | 4.8055 | 0.025386
11 | 229 | 600 | 30 | 229.2701 | 229.291 | 1.309 | 160.8 | 0.21771 | -0.4594 | 413.23 | 14.259 | 13.5006 | 13.91 | 2.2166 | 0.30828
11 | 229 | 700 | 0 | 229.291 | 229.3118 | 0.7652 | 123.9 | 0.16916 | -5.1116 | 398.21 | 15.209 | 95.1654 | 86.03 | -4.8443 | 1.9103
11 | 229 | 700 | 30 | 229.3118 | 229.3326 | 1.661 | 124.9 | 0.33917 | -0.5308 | 390.43 | 15.306 | 174.0093 | 117.4 | -5.9441 | 2.6125
11 | 229 | 800 | 0 | 229.3326 | 229.3535 | 2.65 | 170.9 | 0.61905 | -0.15115 | 388.26 | 15.066 | 168.2727 | 179 | -8.6174 | 3.9893
11 | 229 | 800 | 30 | 229.3535 | 229.3743 | 1.954 | 196.6 | 0.70549 | -0.099153 | 387.74 | 14.727 | 199.5432 | 338.1 | -10.755 | 7.55
11 | 229 | 900 | 0 | 229.3743 | 229.3951 | 2.784 | 189.3 | 0.6659 | -0.16551 | 388.28 | 13.929 | 224.2606 | 226.6 | -9.3868 | 5.0682
11 | 229 | 900 | 30 | 229.3951 | 229.416 | 2.318 | 175.1 | 0.61108 | -0.29284 | 387.4 | 14.262 | 310.8054 | 310 | -11.533 | 6.9407
11 | 229 | 1000 | 0 | 229.416 | 229.4368 | 2.011 | 24.35 | 0.43012 | -0.71628 | 386.67 | 13.837 | 198.8158 | 170.3 | -4.6114 | 3.818
11 | 229 | 1000 | 30 | 229.4368 | 229.4576 | 1.862 | 331.2 | 0.3699 | -0.19062 | 387.47 | 12.074 | 172.6028 | 270.8 | -4.6251 | 6.0907
11 | 229 | 1100 | 0 | 229.4576 | 229.4785 | 3.504 | 267.4 | 0.84823 | -0.11149 | 389.03 | 8.4719 | 323.4817 | 271.9 | -5.5129 | 6.1381
11 | 229 | 1100 | 30 | 229.4785 | 229.4993 | 2.68 | 278.4 | 0.71589 | -0.16712 | 387.84 | 8.6977 | 313.4454 | 238.9 | -5.0217 | 5.3954
11 | 229 | 1200 | 0 | 229.4993 | 229.5201 | 3.417 | 245.8 | 0.84118 | -0.11722 | 389.53 | 8.8075 | 336.0058 | 198 | -3.7377 | 4.473
11 | 229 | 1200 | 30 | 229.5201 | 229.541 | 3.752 | 281.1 | 0.69519 | -0.070882 | 389.05 | 7.828 | 147.0707 | 101.6 | -2.7549 | 2.2976
11 | 229 | 1300 | 0 | 229.541 | 229.5618 | 3.772 | 353.4 | 0.60261 | -0.059725 | 388.09 | 8.2803 | 65.0572 | 164.3 | -3.6999 | 3.7089
11 | 229 | 1300 | 30 | 229.5618 | 229.5826 | 3.193 | 351.3 | 0.4462 | -0.30932 | 387.49 | 8.2225 | 41.7039 | 81.34 | -2.714 | 1.8362
11 | 229 | 1400 | 0 | 229.5826 | 229.6035 | 2.395 | 232.8 | 0.55992 | -0.096267 | 387.38 | 7.9928 | 93.3178 | 200.2 | -4.992 | 4.5213
11 | 229 | 1400 | 30 | 229.6035 | 229.6243 | 1.165 | 165.9 | 0.38675 | -0.46673 | 386.84 | 7.6586 | 179.697 | 125.8 | -3.8629 | 2.8434
11 | 229 | 1500 | 0 | 229.6243 | 229.6451 | 1.726 | 89.03 | 0.39999 | -0.33823 | 386.27 | 8.6816 | 132.5947 | 196.8 | -0.0031675 | 4.4456
11 | 229 | 1500 | 30 | 229.6451 | 229.666 | 5.827 | 96.54 | 0.75277 | -0.024433 | 385.92 | 15.939 | 32.6006 | 93.94 | -1.9685 | 2.1032
11 | 229 | 1600 | 0 | 229.6667 | 229.6868 | 3.946 | 128 | 0.69901 | -0.025533 | 386.22 | 15.537 | 41.8287 | 95.32 | -2.8436 | 2.1338
11 | 229 | 1600 | 30 | 229.6875 | 229.7076 | 0.9308 | 210.4 | 0.12974 | 0.085876 | 386.38 | 13.557 | -2.705 | 24.1 | 0.22721 | 0.54059
11 | 229 | 1700 | 0 | 229.7083 | 229.7292 | 1.628 | 181 | 0.31351 | -0.046298 | 386.14 | 14.274 | 12.0053 | 30.29 | -0.87241 | 0.67878
11 | 229 | 1700 | 30 | 229.7292 | 229.75 | 1.412 | 166.4 | 0.26783 | 0.049317 | 386.68 | 14.168 | -4.4241 | 51.7 | -1.2772 | 1.1592
11 | 229 | 1800 | 0 | 229.75 | 229.7708 | 2.248 | 185.2 | 0.49268 | 0.048809 | 389.26 | 14.688 | -19.8953 | 40.38 | 1.4714 | 0.90401
11 | 229 | 1800 | 30 | 229.7708 | 229.7917 | 2.663 | 180.5 | 0.55912 | 0.050857 | 392.18 | 15.285 | -40.7481 | 5.356 | 3.3731 | 0.1197
11 | 229 | 1900 | 0 | 229.7917 | 229.8125 | 2.052 | 177.6 | 0.33848 | 0.17011 | 395.46 | 16.154 | -31.8851 | -2.873 | 2.5578 | -0.064072
11 | 229 | 1900 | 30 | 229.8125 | 229.8333 | 2.205 | 179.8 | 0.30947 | 0.2135 | 398.63 | 16.619 | -26.4277 | -6.929 | 3.0498 | -0.15434
11 | 229 | 2000 | 0 | 229.8333 | 229.8542 | 2.344 | 176.4 | 0.39529 | 0.10329 | 404.29 | 17.014 | -29.0949 | -8.379 | 5.0611 | -0.18643
11 | 229 | 2000 | 30 | 229.8542 | 229.875 | 2.411 | 183.6 | 0.40062 | 0.11612 | 403.42 | 17.175 | -31.2867 | -3.58 | 5.1576 | -0.079647
11 | 229 | 2100 | 0 | 229.875 | 229.8958 | 2.615 | 191.5 | 0.36818 | 0.18384 | 401.39 | 16.763 | -33.5719 | 3.988 | 4.4847 | 0.088732
11 | 229 | 2100 | 30 | 229.8958 | 229.9167 | 2.439 | 173.7 | 0.33151 | 0.14311 | 405.11 | 16.644 | -29.8344 | 2.548 | 3.1266 | 0.056643
11 | 229 | 2200 | 0 | 229.9167 | 229.9375 | 2.096 | 192.5 | 0.19452 | 1.6886 | 406.29 | 16.253 | -29.413 | -1.276 | 1.6493 | -0.028366
11 | 229 | 2200 | 30 | 229.9375 | 229.9583 | 1.899 | 199.5 | 0.24186 | 0.30955 | 410.12 | 16.089 | -19.4394 | -1.112 | 1.4103 | -0.024689
11 | 229 | 2300 | 0 | 229.9583 | 229.9792 | 1.697 | 191.2 | 0.19179 | 0.54582 | 416.05 | 15.653 | -13.7945 | -0.6688 | 1.3427 | -0.014845
11 | 229 | 2300 | 30 | 229.9792 | 230 | 1.954 | 195.8 | 0.31123 | 0.29576 | 422.53 | 15.081 | -39.7041 | -1.987 | 3.2138 | -0.044084
11 | 230 | 0 | 0 | 230 | 230.0208 | 2.139 | 179.9 | 0.23957 | 0.68765 | 425.68 | 14.44 | -43.9108 | -0.8077 | 7.3188 | -0.017919
11 | 230 | 0 | 30 | 230.0208 | 230.0417 | 1.943 | 187.8 | 0.21484 | 0.46808 | 425 | 14.019 | -19.0039 | -0.2822 | 1.1714 | -0.0062603
11 | 230 | 100 | 0 | 230.0417 | 230.0625 | 1.615 | 185.3 | 0.18761 | 0.99088 | 426.59 | 13.73 | -24.0373 | -0.9475 | 3.2944 | -0.021014
11 | 230 | 100 | 30 | 230.0625 | 230.0826 | 1.698 | 180.6 | 0.091508 | 2.9654 | 426.09 | 13.483 | 2.2949 | 1.64 | -0.71396 | 0.036362
11 | 230 | 200 | 0 | 230.0826 | 230.1035 | 1.199 | 179.3 | 0.10549 | 3.6365 | 425.05 | 13.169 | -6.2195 | -1.879 | 2.7618 | -0.041651
11 | 230 | 200 | 30 | 230.1035 | 230.1243 | 0.7545 | 228.4 | 0.078884 | -0.35305 | 419.73 | 13.233 | -3.9179 | 11.1 | 0.99531 | 0.24594
11 | 230 | 300 | 0 | 230.1243 | 230.1451 | 0.7403 | 195.1 | 0.054144 | 1.1244 | 411.29 | 13.396 | 1.7234 | 2.492 | -0.66785 | 0.05528
11 | 230 | 300 | 30 | 230.1451 | 230.166 | 1.373 | 188.3 | 0.033412 | -0.78246 | 411.33 | 13.402 | 7.1346 | 5.03 | -0.67647 | 0.11153
11 | 230 | 400 | 0 | 230.166 | 230.1868 | 1.591 | 190.3 | 0.044572 | -1.8575 | 407.09 | 13.213 | 7.7464 | -1.95 | 0.28683 | -0.043305
11 | 230 | 400 | 30 | 230.1868 | 230.2076 | 2.552 | 188.7 | 0.13208 | 1.7479 | 405.81 | 12.955 | -11.0277 | 2.205 | 0.44804 | 0.048953
11 | 230 | 500 | 0 | 230.2076 | 230.2285 | 2.131 | 193.2 | 0.17837 | NA | 411.01 | 12.752 | 57.9413 | 3.759 | -7.8567 | 0.0834
11 | 230 | 500 | 30 | 230.2285 | 230.2493 | 1.821 | 184.5 | 0.1182 | 0.96815 | 414.52 | 12.54 | 1.7537 | 2.688 | 0.47417 | 0.059589
11 | 230 | 600 | 0 | 230.2493 | 230.2701 | 2.267 | 185 | 0.18204 | 0.87453 | 409.19 | 12.586 | -22.7489 | 2.95 | 1.3668 | 0.065477
11 | 230 | 600 | 30 | 230.2701 | 230.291 | 2.502 | 177.2 | 0.35184 | 0.13388 | 402.38 | 12.96 | -28.2237 | 39.62 | 2.4378 | 0.88018
11 | 230 | 700 | 0 | 230.291 | 230.3118 | 2.205 | 181.7 | 0.35483 | 0.12538 | 392.38 | 12.992 | -42.2635 | 100 | -3.6838 | 2.228
11 | 230 | 700 | 30 | 230.3118 | 230.3326 | 1.282 | 186 | 0.25277 | 0.066616 | 387.3 | 13.417 | -3.8515 | 83.68 | -4.854 | 1.8681
11 | 230 | 800 | 0 | 230.3326 | 230.3535 | 0.8958 | 172.3 | 0.21486 | -0.43227 | 383.88 | 13.256 | 15.1337 | 92.19 | -5.4246 | 2.0613
11 | 230 | 800 | 30 | 230.3535 | 230.3743 | 1.146 | 161.5 | 0.44733 | -0.31661 | 451.06 | 11.644 | 122.1112 | 90.73 | NA | 2.0351
11 | 230 | 900 | 0 | 230.3743 | 230.3951 | 1.528 | 129.7 | 0.25937 | -1.7481 | 444.87 | 11.199 | 126.9042 | 23.49 | NA | 0.52785
11 | 230 | 900 | 30 | 230.3951 | 230.416 | 1.575 | 72.64 | 0.31704 | -0.81626 | 451.17 | 10.022 | 100.6678 | 108.3 | NA | 2.4378
11 | 230 | 1000 | 0 | 230.416 | 230.4368 | 1.284 | 50.39 | 0.4729 | -0.27292 | 478.41 | 9.447 | 191.3612 | 55.62 | NA | 1.2539
11 | 230 | 1000 | 30 | 230.4368 | 230.4576 | 2.018 | 109.1 | 0.3798 | -1.0295 | 455.1 | 9.0869 | 131.3753 | 21.6 | NA | 0.48705
11 | 230 | 1100 | 0 | 230.4576 | 230.4785 | 2.359 | 241.7 | 0.47777 | -0.53283 | 434.3 | 8.0537 | 138.7529 | 54.38 | NA | 1.2284
11 | 230 | 1100 | 30 | 230.4785 | 230.4993 | 1.561 | 45.1 | 0.39091 | -0.46335 | 410.23 | 8.0826 | 113.918 | 45.84 | NA | 1.0355
11 | 230 | 1200 | 0 | 230.4993 | 230.5201 | 1.413 | 36.41 | 0.41532 | -0.11998 | 396.6 | 8.1486 | 157.0251 | 78.4 | -2.2657 | 1.7717
11 | 230 | 1200 | 30 | 230.5201 | 230.541 | 1.799 | 267.8 | 0.5417 | -0.11711 | 417.1 | 7.7648 | 121.4218 | 36.46 | NA | 0.82456
11 | 230 | 1300 | 0 | 230.541 | 230.5618 | 2.061 | 291.9 | 0.46714 | -0.44674 | 442.23 | 7.2031 | 158.3431 | 51.42 | NA | 1.1642
11 | 230 | 1300 | 30 | 230.5618 | 230.5826 | 2.529 | 267.3 | 0.55286 | -0.2838 | 433.02 | 6.4018 | 253.8722 | 98.17 | NA | 2.2249
11 | 230 | 1400 | 0 | 230.5826 | 230.6035 | 2.524 | 333.7 | 0.46947 | -0.10802 | 388.84 | 5.9821 | 99.3808 | 108.6 | -1.9072 | 2.463
11 | 230 | 1400 | 30 | 230.6035 | 230.6243 | 1.711 | 34.88 | 0.42797 | -0.52783 | 388.7 | 5.8971 | 156.7219 | 135.8 | -2.6152 | 3.0796
11 | 230 | 1500 | 0 | 230.6243 | 230.6451 | 1.806 | 44.16 | 0.27552 | -0.36751 | 389.07 | 5.8833 | 21.765 | 70.48 | -1.1783 | 1.5979
11 | 230 | 1500 | 30 | 230.6451 | 230.666 | 1.519 | 158.9 | 0.21726 | 0.50325 | 389.85 | 6.9792 | -18.7355 | 71.26 | 1.3064 | 1.6129
11 | 230 | 1600 | 0 | 230.666 | 230.6868 | 3.174 | 167.8 | 0.6056 | 0.021798 | 391.14 | 8.3339 | -14.7088 | 61.78 | 0.93636 | 1.3949
11 | 230 | 1600 | 30 | 230.6868 | 230.7076 | 1.92 | 137.6 | 0.34809 | 0.057196 | 390.46 | 8.9099 | -12.5665 | 26.02 | -0.035727 | 0.58687
11 | 230 | 1700 | 0 | 230.7083 | 230.7285 | 3.395 | 128.3 | 0.47666 | 0.020847 | 390.71 | 8.8134 | -22.6916 | 63.15 | 0.38036 | 1.4243
11 | 230 | 1700 | 30 | 230.7292 | 230.7493 | 2.992 | 176.2 | 0.49801 | 0.05502 | 391.54 | 8.859 | -38.765 | 37.38 | 1.2337 | 0.84235
11 | 230 | 1800 | 0 | 230.75 | 230.7708 | 2.133 | 171.1 | 0.2558 | 0.37053 | 392.07 | 9.123 | -19.5429 | 13.77 | 0.77117 | 0.30996
11 | 230 | 1800 | 30 | 230.7708 | 230.791 | 2.303 | 170.8 | 0.24342 | 0.47782 | 394.09 | 8.8954 | -31.5998 | 16.7 | 1.2321 | 0.37561
11 | 230 | 1900 | 0 | 230.7917 | 230.8118 | 2.164 | 190.5 | 0.23871 | 0.57698 | 396.68 | 8.7198 | -29.1212 | 7.901 | 0.71231 | 0.17769
11 | 230 | 1900 | 30 | 230.8125 | 230.8326 | 1.808 | 200.1 | 0.18357 | 1.3024 | 399.19 | 8.6415 | -22.9626 | 5.507 | 0.803 | 0.12381
11 | 230 | 2000 | 0 | 230.8326 | 230.8535 | 1.124 | 10.22 | 0.20062 | -0.29502 | 411.15 | 9.2208 | 37.4777 | -16.09 | -4.7408 | -0.36071
11 | 230 | 2000 | 30 | 230.8535 | 230.8743 | 1.186 | 19.1 | 0.2384 | 0.24207 | 414.19 | 9.4608 | -59.4119 | 13.14 | 10.551 | 0.29429
11 | 230 | 2100 | 0 | 230.8743 | 230.8951 | 1.006 | 197.4 | 0.18094 | -0.27418 | 410.75 | 8.8784 | 7.7005 | -2.971 | -1.7589 | -0.066609
11 | 230 | 2100 | 30 | 230.8951 | 230.916 | 1.186 | 175.3 | 0.11373 | -0.0036594 | 419.31 | 9.3271 | -5.3249 | -0.9799 | 0.66079 | -0.021926
11 | 230 | 2200 | 0 | 230.916 | 230.9368 | 2.294 | 189.3 | 0.16673 | 0.76269 | 420.16 | 8.8634 | -10.7244 | 2.691 | 1.0592 | 0.060188
11 | 230 | 2200 | 30 | 230.9368 | 230.9576 | 2.535 | 184.2 | 0.28376 | 0.37308 | 420.15 | 8.7339 | -35.4449 | 4.524 | 4.1926 | 0.10115
11 | 230 | 2300 | 0 | 230.9583 | 230.9785 | 2.579 | 183.6 | 0.31163 | 0.32055 | 419.92 | 8.7244 | -40.7754 | 4.302 | 5.209 | 0.096133
11 | 230 | 2300 | 30 | 230.9792 | 230.9993 | 2.289 | 185.5 | 0.37504 | 0.22641 | 422.8 | 8.9025 | -51.348 | 6.514 | 6.4438 | 0.14552
11 | 231 | 0 | 0 | 230.9993 | 231.0201 | 2.032 | 200.1 | 0.18557 | 0.6743 | 420.52 | 8.8235 | -15.1598 | 1.61 | 1.5013 | 0.035973
11 | 231 | 0 | 30 | 231.0201 | 231.041 | 2.103 | 183.4 | 0.24623 | 0.65885 | 420.69 | 8.8282 | -27.4098 | 1.631 | 2.6234 | 0.036433
11 | 231 | 100 | 0 | 231.0417 | 231.0618 | 2.248 | 196 | 0.26223 | 0.49649 | 420.74 | 8.8086 | -35.2627 | 1.139 | 1.8122 | 0.025437
11 | 231 | 100 | 30 | 231.0625 | 231.0826 | 2.046 | 178.8 | 0.2612 | 0.50899 | 422.84 | 8.8132 | -36.7048 | 0.4768 | 2.7439 | 0.010636
11 | 231 | 200 | 0 | 231.0833 | 231.1035 | 2.152 | 185.6 | 0.19945 | 0.47015 | 420.33 | 8.7466 | -15.001 | -0.6795 | 0.49533 | -0.015162
11 | 231 | 200 | 30 | 231.1042 | 231.1243 | 2.607 | 190 | 0.21288 | 1.1431 | 421.09 | 8.7043 | -31.5779 | 2.758 | 3.6651 | 0.061496
11 | 231 | 300 | 0 | 231.125 | 231.1458 | 1.454 | 182.7 | 0.12622 | 2.1094 | 418.58 | 8.6515 | -4.877 | 0.03281 | 0.1957 | 0.00073171
11 | 231 | 300 | 30 | 231.1458 | 231.166 | 2.679 | 177.1 | 0.36485 | 0.34095 | 420.8 | 8.7169 | -77.1959 | 13.21 | 9.5156 | 0.29477
11 | 231 | 400 | 0 | 231.1667 | 231.1875 | 2.812 | 201 | 0.33875 | 0.46004 | 413.59 | 8.5454 | -68.5403 | 13.42 | 8.8184 | 0.29992
11 | 231 | 400 | 30 | 231.1875 | 231.2083 | 1.912 | 181.8 | 0.27681 | 0.27024 | 419.16 | 8.8649 | -24.647 | 6.679 | 3.5931 | 0.14909
11 | 231 | 500 | 0 | 231.2083 | 231.2292 | 1.095 | 184.4 | 0.10876 | 2.9278 | 425.88 | 9.1143 | 5.3221 | -4.749 | -2.2887 | -0.10592
11 | 231 | 500 | 30 | 231.2292 | 231.2493 | 1.592 | 186.8 | 0.16679 | -0.75152 | 418.16 | 9.0241 | 9.2824 | -3.334 | -3.7649 | -0.074391
11 | 231 | 600 | 0 | 231.25 | 231.2701 | 2.039 | 189.9 | 0.17125 | 1.8137 | 412.15 | 9.4024 | -29.9566 | 14.76 | 1.995 | 0.3295
11 | 231 | 600 | 30 | 231.2708 | 231.291 | 1.086 | 198.4 | 0.11483 | 0.98814 | 405.43 | 10.914 | -7.8925 | 17.82 | 1.0748 | 0.39743
11 | 231 | 700 | 0 | 231.2917 | 231.3118 | 0.7928 | 189.4 | 0.077149 | -2.3054 | 397.03 | 12.802 | 5.1986 | 11.49 | -1.0241 | 0.25611
11 | 231 | 700 | 30 | 231.3125 | 231.3326 | 1.075 | 131.8 | 0.18407 | 0.31643 | 392.34 | 13.159 | -1.3542 | 12.81 | -1.3744 | 0.28567
11 | 231 | 800 | 0 | 231.3333 | 231.3535 | 0.6345 | 189.5 | 0.13169 | -0.65356 | 388.59 | 12.901 | 6.3934 | 82.29 | -4.7326 | 1.8379
11 | 231 | 800 | 30 | 231.3542 | 231.3743 | 1.429 | 184.4 | 0.31171 | -0.01369 | 384.42 | 12.889 | 3.4753 | 116.2 | -6.1015 | 2.5986
11 | 231 | 900 | 0 | 231.375 | 231.3951 | 0.9658 | 148.2 | 0.27415 | -1.6256 | 386.74 | 10.563 | 135.4854 | 241.6 | -13.108 | 5.4246
11 | 231 | 900 | 30 | 231.3958 | 231.4083 | 1.166 | 55.07 | 0.25351 | -4.7282 | 388.29 | 9.4285 | 194.9179 | 237.1 | -11.187 | 5.3367
11 | 231 | 1000 | 0 | 231.4167 | 231.4375 | 1.715 | 341.6 | 0.37414 | -0.55541 | 388.84 | 8.9587 | 144.892 | 132.3 | -5.9714 | 2.9803
11 | 231 | 1000 | 30 | 231.4375 | 231.4583 | 1.337 | 53.83 | 0.43343 | -0.40379 | 388.18 | 8.7827 | 163.3754 | 139.3 | -6.5155 | 3.1416
11 | 231 | 1100 | 0 | 231.4583 | 231.4792 | 1.364 | 64.87 | 0.37895 | -0.17162 | 388.7 | 7.9976 | 45.3948 | 126.6 | -2.2048 | 2.8572
11 | 231 | 1100 | 30 | 231.4792 | 231.5 | 2.618 | 125.3 | 0.42904 | 0.0050201 | 389.06 | 7.014 | -8.3064 | 84.99 | -2.1646 | 1.9186
11 | 231 | 1200 | 0 | 231.5 | 231.5208 | 3.04 | 177.4 | 0.67689 | -0.026241 | 388.12 | 8.3122 | 44.4817 | 155 | -5.9704 | 3.4938
11 | 231 | 1200 | 30 | 231.5208 | 231.5417 | 1.846 | 165.5 | 0.49311 | -0.035984 | 388.28 | 8.4606 | 50.4357 | 109.6 | -4.4772 | 2.4702
11 | 231 | 1300 | 0 | 231.541 | 231.5618 | 2.771 | 104.8 | 0.22931 | -0.25323 | 386.51 | 8.9172 | 54.0581 | 107.9 | -6.4452 | 2.4298
11 | 231 | 1300 | 30 | 231.5618 | 231.5826 | 3.297 | 147.6 | 0.5347 | -0.12307 | 386.81 | 9.0054 | 80.8915 | 131.8 | -7.3884 | 2.9689
11 | 231 | 1400 | 0 | 231.5826 | 231.6035 | 2.367 | 166.3 | 0.55319 | -0.067394 | 387.02 | 9.098 | 52.3703 | 122.9 | -6.5366 | 2.7672
11 | 231 | 1400 | 30 | 231.6035 | 231.6243 | 2.835 | 243.3 | 0.6155 | -0.092828 | 387.5 | 9.0347 | 99.2182 | 97.69 | -4.4437 | 2.2016
11 | 231 | 1500 | 0 | 231.625 | 231.6451 | 1.647 | 233.5 | 0.29146 | -0.16108 | 387.41 | 9.1357 | 16.827 | 101.6 | -2.6507 | 2.2899
11 | 231 | 1500 | 30 | 231.6458 | 231.666 | 1.336 | 193.3 | 0.36374 | -0.092569 | 387.01 | 8.6918 | 21.9302 | 124 | -3.2957 | 2.7953
11 | 231 | 1600 | 0 | 231.6667 | 231.6875 | 0.7832 | 220.5 | 0.21556 | 0.14979 | 386.98 | 8.4995 | 2.2729 | 55.35 | -0.46535 | 1.2479
11 | 231 | 1600 | 30 | 231.6875 | 231.7083 | 0.7773 | 49.43 | 0.13195 | -0.021384 | 386.31 | 10.291 | 4.5744 | 19.53 | 1.4322 | 0.43921
11 | 231 | 1700 | 0 | 231.7083 | 231.7292 | 1.857 | 69.63 | 0.34308 | 0.11402 | 391.3 | 9.6982 | -24.996 | 48.33 | 3.4449 | 1.0867
11 | 231 | 1700 | 30 | 231.7292 | 231.75 | 2.806 | 84.13 | 0.45523 | 0.064005 | 391.3 | 9.4867 | -29.9448 | 30.15 | 2.7264 | 0.67794
11 | 231 | 1800 | 0 | 231.75 | 231.7701 | 3.857 | 76.3 | 0.59167 | 0.037095 | 391.15 | 9.6216 | -32.8118 | 21.19 | 3.1589 | 0.47632
11 | 231 | 1800 | 30 | 231.7708 | 231.7917 | 3.3 | 17.04 | 0.58786 | -0.015268 | 395.13 | 12.881 | -5.9652 | -23.29 | 2.1959 | -0.52094
11 | 231 | 1900 | 0 | 231.7917 | 231.8118 | 3.457 | 3.382 | 0.50669 | 0.045575 | 395.4 | 13.638 | -30.2155 | 12.08 | 3.4339 | 0.2697
11 | 231 | 1900 | 30 | 231.8125 | 231.8326 | 3.574 | 12.71 | 0.63122 | 0.0085442 | 395.05 | 13.221 | -7.6444 | 4.356 | 3.0579 | 0.097245
11 | 231 | 2000 | 0 | 231.8333 | 231.8535 | 3.587 | 12.94 | 0.59094 | 0.029332 | 394.88 | 13.359 | -26.1098 | 17.58 | 3.7102 | 0.39214
11 | 231 | 2000 | 30 | 231.8542 | 231.8743 | 1.859 | 24.97 | 0.44295 | 0.025407 | 397.8 | 14.009 | -8.8894 | 3.581 | 2.3372 | 0.079757
11 | 231 | 2100 | 0 | 231.875 | 231.8958 | 1.501 | 15.61 | 0.26556 | 0.048493 | 400.9 | 14.018 | -4.1887 | 1.928 | 2.0606 | 0.042911
11 | 231 | 2100 | 30 | 231.8958 | 231.916 | 2.628 | 29.69 | 0.55666 | -0.031462 | 399.78 | 14.557 | 16.3388 | -5.964 | 2.2091 | -0.13257
11 | 231 | 2200 | 0 | 231.9167 | 231.9368 | 1.292 | 7.149 | 0.17682 | 0.1139 | 400.05 | 14.859 | -2.8131 | -0.8609 | 1.3288 | -0.01912
11 | 231 | 2200 | 30 | 231.9375 | 231.9576 | 1.052 | 320 | 0.079275 | -0.050933 | 400.96 | 14.891 | -0.73371 | -0.431 | 0.57973 | -0.00957
11 | 231 | 2300 | 0 | 231.9583 | 231.9785 | 1.233 | 237.9 | 0.18262 | 0.19602 | 401.53 | 14.923 | -4.7992 | -1.096 | 3.3047 | -0.024336
11 | 231 | 2300 | 30 | 231.9792 | 231.9993 | 2.093 | 163.5 | 0.2708 | 0.072913 | 407.6 | 14.931 | -8.4973 | 1.116 | 4.2569 | 0.024776
11 | 232 | 0 | 0 | 232 | 232.0201 | 3.441 | 165.3 | 0.59727 | 0.0083753 | 404.08 | 14.746 | -11.2075 | 3.011 | 4.7556 | 0.066859
11 | 232 | 0 | 30 | 232.0208 | 232.041 | 3.18 | 151.2 | 0.67352 | 0.02416 | 400.2 | 14.211 | -38.8901 | 14.71 | 4.4595 | 0.32707
11 | 232 | 100 | 0 | 232.0417 | 232.0618 | 1.309 | 208 | 0.17074 | 1.3091 | 399.55 | 13.681 | -17.9649 | 3.64 | 1.4389 | 0.080969
11 | 232 | 100 | 30 | 232.0625 | 232.0826 | 1.911 | 172.3 | 0.23066 | 0.49652 | 399.85 | 13.408 | -16.5866 | 3.498 | 1.2283 | 0.077789
11 | 232 | 200 | 0 | 232.0833 | 232.1042 | 1.391 | 157 | 0.14922 | 0.65329 | 402.13 | 13.086 | 3.8434 | -5.033 | -2.6178 | -0.11188
11 | 232 | 200 | 30 | 232.1042 | 232.125 | 1.532 | 170.2 | 0.12006 | -0.58429 | 401.95 | 12.797 | 3.2889 | -2.455 | -0.8766 | -0.05458
11 | 232 | 300 | 0 | 232.125 | 232.1458 | 2.569 | 173.9 | 0.32114 | 0.43633 | 401.02 | 12.578 | -60.9283 | -1.512 | 7.5439 | -0.033608
11 | 232 | 300 | 30 | 232.1458 | 232.1667 | 2.702 | 183.1 | 0.46922 | 0.12349 | 401.56 | 12.408 | -56.5552 | 2.292 | 6.1223 | 0.05095
11 | 232 | 400 | 0 | 232.1667 | 232.1875 | 2.305 | 192.7 | 0.29287 | 0.21032 | 403.09 | 12.264 | -23.5057 | 0.921 | 1.4433 | 0.020464
11 | 232 | 400 | 30 | 232.1875 | 232.2083 | 2.286 | 198.4 | 0.30181 | 0.22104 | 403.53 | 12.305 | -23.5235 | -0.2531 | 1.3237 | -0.005622
11 | 232 | 500 | 0 | 232.2083 | 232.2292 | 1.872 | 185 | 0.21792 | 0.50068 | 405.21 | 12.328 | -21.6282 | -1.017 | 2.3625 | -0.022583
11 | 232 | 500 | 30 | 232.2292 | 232.25 | 1.737 | 173.3 | 0.16241 | 0.90065 | 406.14 | 12.291 | -15.0586 | 0.03877 | 1.0769 | 0.00085998
11 | 232 | 600 | 0 | 232.25 | 232.2708 | 1.367 | 174.4 | 0.23478 | 0.25499 | 407.54 | 12.32 | -19.3091 | 8.713 | 6.9146 | 0.19338
11 | 232 | 600 | 30 | 232.2708 | 232.2917 | 0.9405 | 132.9 | 0.20219 | -0.24539 | 401.49 | 12.936 | 9.0967 | 29.21 | 1.7642 | 0.64896
11 | 232 | 700 | 0 | 232.2917 | 232.3125 | 1.085 | 141.9 | 0.25771 | -0.58342 | 393.66 | 13.067 | 61.8286 | 80.56 | -5.3142 | 1.7931
11 | 232 | 700 | 30 | 232.3125 | 232.3333 | 1.095 | 100.9 | 0.2325 | -2.1998 | 390.39 | 12.577 | 115.8086 | 109.6 | -7.7359 | 2.4437
11 | 232 | 800 | 0 | 232.3333 | 232.3542 | 1.044 | 62.03 | 0.25997 | -2.0654 | 388.41 | 12.803 | 166.2948 | 132.5 | -7.3781 | 2.9581
11 | 232 | 800 | 30 | 232.3542 | 232.375 | 1.599 | 4.946 | 0.32532 | -2.5254 | 388.68 | 12.188 | 181.5963 | 107.3 | -5.8388 | 2.4004
11 | 232 | 900 | 0 | 232.375 | 232.3958 | 1.906 | 331.4 | 0.33082 | -0.90544 | 387.99 | 12.13 | 184.0896 | 158.8 | -6.8155 | 3.5554
11 | 232 | 900 | 30 | 232.3958 | 232.4167 | 1.484 | 6.343 | 0.44648 | -0.58348 | 387.27 | 12.315 | 255.151 | 143.3 | -6.7582 | 3.2126
11 | 232 | 1000 | 0 | 232.4167 | 232.4375 | 2.126 | 12.71 | 0.55135 | -0.59516 | 388.09 | 11.86 | 253.7816 | 165.9 | -5.5378 | 3.7207
11 | 232 | 1000 | 30 | 232.4375 | 232.4583 | 2.263 | 25.19 | 0.5955 | -0.30002 | 388.43 | 10.454 | 288.0305 | 328.2 | -6.8202 | 7.3754
11 | 232 | 1100 | 0 | 232.4583 | 232.4792 | 2.352 | 42.96 | 0.42041 | -1.0853 | 388.99 | 9.1122 | 276.5209 | 149.5 | -6.1038 | 3.3646
11 | 232 | 1100 | 30 | 232.4792 | 232.5 | 2.137 | 37.79 | 0.5053 | -0.39571 | 388.14 | 9.6005 | 271.5827 | 164.9 | -4.1932 | 3.712
11 | 232 | 1200 | 0 | 232.5 | 232.5208 | 2.359 | 21.5 | 0.44351 | -0.77806 | 388.96 | 9.1162 | 211.8175 | 124 | -3.7622 | 2.7925
11 | 232 | 1200 | 30 | 232.5208 | 232.5417 | 2.588 | 41.8 | 0.57716 | -0.27046 | 388.26 | 9.7077 | 222.7805 | 102.7 | -4.3513 | 2.3125
11 | 232 | 1300 | 0 | 232.5417 | 232.5625 | 2.732 | 55.74 | 0.70174 | -0.11784 | 387.95 | 9.5712 | 178.1998 | 163.6 | -3.7792 | 3.6853
11 | 232 | 1300 | 30 | 232.5625 | 232.5833 | 2.338 | 57.25 | 0.56972 | -0.23364 | 388.01 | 9.8669 | 179.2277 | 150.6 | -5.004 | 3.3909
11 | 232 | 1400 | 0 | 232.5833 | 232.6042 | 3.312 | 78.72 | 0.59856 | -0.2683 | 387.15 | 9.312 | 228.7054 | 184.2 | -5.0345 | 4.1502
11 | 232 | 1400 | 30 | 232.6042 | 232.625 | 3.266 | 83.17 | 0.55732 | -0.3658 | 386.33 | 9.1021 | 164.7117 | 135.4 | -3.8205 | 3.0524
11 | 232 | 1500 | 0 | 232.625 | 232.6458 | 3.049 | 67.94 | 0.5721 | -0.11099 | 385.65 | 9.7572 | 97.8399 | 118.5 | -3.7414 | 2.6683
11 | 232 | 1500 | 30 | 232.6458 | 232.6667 | 2.548 | 70.59 | 0.43865 | -0.08623 | 385.9 | 9.4856 | 22.0025 | 47.15 | -2.5982 | 1.062
11 | 232 | 1600 | 0 | 232.6667 | 232.6875 | 3.828 | 112.4 | 0.58959 | -0.032573 | 385.72 | 9.6834 | 30.8834 | 63.23 | -1.8869 | 1.4239
11 | 232 | 1600 | 30 | 232.6875 | 232.7083 | 3.803 | 108.2 | 0.66676 | 0.006807 | 386 | 10.472 | -10.9029 | 43.91 | -0.88454 | 0.98767
11 | 232 | 1700 | 0 | 232.7083 | 232.7292 | 3.729 | 134 | 0.6377 | 0.019673 | 386.23 | 11.066 | -29.2817 | 28.35 | 0.19048 | 0.63723
11 | 232 | 1700 | 30 | 232.7292 | 232.7493 | 3.769 | 134.3 | 0.66454 | 0.024194 | 386.5 | 13.28 | -34.3382 | 14.04 | 1.9758 | 0.31463
11 | 232 | 1800 | 0 | 232.7493 | 232.7701 | 3.713 | 144 | 0.68345 | 0.021999 | 388.48 | 13.993 | -28.8407 | 13.42 | 3.1557 | 0.30038
11 | 232 | 1800 | 30 | 232.7701 | 232.791 | 2.521 | 157.7 | 0.43916 | 0.040453 | 390.4 | 13.905 | -18.2878 | 9.894 | 3.2328 | 0.22134
11 | 232 | 1900 | 0 | 232.791 | 232.8118 | 4.667 | 270.9 | 1.0103 | -0.0051871 | 390.24 | 14.454 | 14.1936 | -2.054 | 5.3651 | -0.045762
11 | 232 | 1900 | 30 | 232.8118 | 232.8326 | 2.894 | 45.24 | 0.19312 | -0.0098248 | 390.39 | 15.824 | -23.0824 | 19.65 | 2.2781 | 0.43628
11 | 232 | 2000 | 0 | 232.8326 | 232.8535 | 1.537 | 192.8 | 0.22794 | 0.36963 | 393.37 | 16.878 | -21.9969 | 4.655 | 4.6847 | 0.10312
11 | 232 | 2000 | 30 | 232.8535 | 232.8743 | 2.024 | 154.5 | 0.18589 | 0.62816 | 398.42 | 17.403 | -10.8027 | 5.251 | 3.1887 | 0.11622
11 | 232 | 2100 | 0 | 232.8743 | 232.8951 | 2.58 | 172.6 | 0.40311 | 0.2043 | 397.82 | 16.893 | -53.3032 | -2.027 | 6.405 | -0.044887
11 | 232 | 2100 | 30 | 232.8951 | 232.916 | 2.323 | 203.6 | 0.48467 | 0.060121 | 397.37 | 16.092 | -7.5788 | -50.9 | 2.8173 | -1.1287
11 | 232 | 2200 | 0 | 232.916 | 232.9368 | 2.644 | 165.4 | 0.60917 | 0.071656 | 394.19 | 15.001 | -93.9046 | -8.779 | 7.0351 | -0.19484
11 | 232 | 2200 | 30 | 232.9368 | 232.9576 | 3.154 | 178.8 | 0.56496 | 0.087415 | 394.69 | 14.776 | -69.9678 | 15.92 | 4.3572 | 0.35329
11 | 232 | 2300 | 0 | 232.9576 | 232.9785 | 2.805 | 185.5 | 0.55887 | 0.11464 | 395.15 | 13.863 | -89.9939 | 65.07 | 6.9314 | 1.4456
11 | 232 | 2300 | 30 | 232.9785 | 232.9993 | 1.436 | 169.5 | 0.2054 | 0.41781 | 399.21 | 14.12 | 1.8306 | 0.6497 | 1.9702 | 0.014423
11 | 233 | 0 | 0 | 232.9993 | 233.0201 | 1.077 | 27.24 | 0.19053 | -0.31791 | 402.3 | 14.67 | 5.2438 | -8.043 | -0.93969 | -0.17835
11 | 233 | 0 | 30 | 233.0201 | 233.041 | 1.251 | 214.4 | 0.11544 | 0.34123 | 402.94 | 14.567 | 0.078194 | 0.6219 | 0.67128 | 0.013793
11 | 233 | 100 | 0 | 233.041 | 233.0618 | 1.701 | 185.6 | 0.18277 | 0.49199 | 410.47 | 15.047 | -8.2727 | -1.104 | 2.1509 | -0.024459
11 | 233 | 100 | 30 | 233.0618 | 233.0826 | 1.979 | 187.1 | 0.32649 | 0.18207 | 411.46 | 15.234 | -25.4097 | -0.6752 | 6.7225 | -0.01496
11 | 233 | 200 | 0 | 233.0833 | 233.1042 | 2.618 | 184 | 0.37995 | 0.073768 | 407.98 | 15.041 | -21.7329 | 0.1656 | 4.5799 | 0.0036721
11 | 233 | 200 | 30 | 233.1042 | 233.1243 | 2.227 | 180.1 | 0.37762 | 0.15154 | 409.01 | 15.088 | -28.5125 | 2.577 | 4.9981 | 0.057153
11 | 233 | 300 | 0 | 233.1243 | 233.1451 | 1.705 | 185.2 | 0.20468 | 0.95938 | 404.28 | 14.805 | -14.0228 | 0.9592 | 1.7597 | 0.021293
11 | 233 | 300 | 30 | 233.1451 | 233.166 | 1.798 | 197.9 | 0.18086 | 0.63015 | 407.38 | 14.838 | -12.8647 | 0.2954 | 1.2083 | 0.0065548
11 | 233 | 400 | 0 | 233.166 | 233.1868 | 1.725 | 190.1 | 0.25234 | 0.24593 | 412.73 | 14.975 | -16.4321 | 1.494 | 5.4603 | 0.033127
11 | 233 | 400 | 30 | 233.1868 | 233.2076 | 1.742 | 191.9 | 0.30676 | 0.20013 | 415.18 | 14.972 | -21.8753 | 3.642 | 7.4342 | 0.08075
11 | 233 | 500 | 0 | 233.2076 | 233.2285 | 2.135 | 198.9 | 0.32889 | 0.1912 | 415.67 | 14.834 | -29.2961 | 2.616 | 9.8276 | 0.058005
11 | 233 | 500 | 30 | 233.2285 | 233.2493 | 2.338 | 194.2 | 0.40474 | 0.10577 | 413.5 | 14.731 | -27.7222 | 5.093 | 5.4277 | 0.11297
11 | 233 | 600 | 0 | 233.2493 | 233.2701 | 2.338 | 193 | 0.32317 | 0.14779 | 408.07 | 14.615 | -21.2887 | 12.09 | 2.4076 | 0.26834
11 | 233 | 600 | 30 | 233.2701 | 233.291 | 2.049 | 175.1 | 0.47775 | -0.0035718 | 406.45 | 14.949 | 6.527 | 62.53 | 0.64248 | 1.3881
11 | 233 | 700 | 0 | 233.291 | 233.3118 | 1.803 | 171 | 0.49825 | -0.1528 | 396.49 | 14.684 | 75.2087 | 135.2 | -4.5397 | 3.0097
11 | 233 | 700 | 30 | 233.3118 | 233.3326 | 1.927 | 147.6 | 0.34925 | -0.54306 | 391.91 | 14.368 | 94.1456 | 112.2 | -6.6881 | 2.5011
11 | 233 | 800 | 0 | 233.3326 | 233.3535 | 1.914 | 136.2 | 0.40042 | -0.53607 | 389.44 | 14.926 | 173.3619 | 109 | -5.9467 | 2.4335
11 | 233 | 800 | 30 | 233.3535 | 233.3743 | 1.977 | 216.3 | 0.62532 | -0.11494 | 388.45 | 14.994 | 119.2994 | 201.6 | -9.3336 | 4.5054
11 | 233 | 900 | 0 | 233.3743 | 233.3951 | 2.441 | 239.4 | 0.63776 | -0.15272 | 389.15 | 14.376 | 168.4558 | 244.9 | -10.005 | 5.4784
11 | 233 | 900 | 30 | 233.3951 | 233.416 | 2.353 | 291.7 | 0.42673 | -0.33289 | 389.23 | 13.876 | 129.0419 | 161.9 | -6.3685 | 3.6247
11 | 233 | 1000 | 0 | 233.416 | 233.4368 | 2.155 | 308.4 | 0.53662 | -0.16438 | 389.03 | 13.309 | 155.9201 | 172.3 | -6.8649 | 3.863
11 | 233 | 1000 | 30 | 233.4368 | 233.4576 | 2.593 | 272.7 | 0.59898 | -0.2401 | 389.61 | 11.471 | 237.6472 | 303.4 | -6.0592 | 6.8192
11 | 233 | 1100 | 0 | 233.4576 | 233.4785 | 1.76 | 290.4 | 0.52408 | -0.31785 | 389.86 | 9.3815 | 291.4738 | 318.5 | -3.9366 | 7.1774
11 | 233 | 1100 | 30 | 233.4785 | 233.4993 | 1.365 | 346 | 0.14987 | -2.1653 | 389.54 | 8.5512 | 171.8603 | 131.8 | -2.834 | 2.9748
11 | 233 | 1200 | 0 | 233.4993 | 233.5201 | 1.927 | 55.71 | 0.38556 | -0.99823 | 390.14 | 7.8115 | 253.2786 | 176.4 | -3.9824 | 3.9847
11 | 233 | 1200 | 30 | 233.5201 | 233.541 | 3.436 | 119.6 | 0.599 | -0.15151 | 389.64 | 10.173 | 235.6252 | 170.3 | -7.0224 | 3.8367
11 | 233 | 1300 | 0 | 233.541 | 233.5618 | 4.508 | 168.7 | 1.0586 | -0.080793 | 388.97 | 10.148 | 426.8419 | 286.1 | -6.9155 | 6.4455
11 | 233 | 1300 | 30 | 233.5618 | 233.5826 | 3.243 | 164.2 | 0.82493 | -0.13244 | 387.8 | 9.9126 | 367.7299 | 132.1 | -5.1383 | 2.9774
11 | 233 | 1400 | 0 | 233.5826 | 233.6035 | 2.909 | 25.35 | 0.51928 | -0.24941 | 388.73 | 12.306 | 364.8542 | 247.9 | 0.070507 | 5.5643
11 | 233 | 1400 | 30 | 233.6035 | 233.6243 | 1.765 | 24.95 | 0.53615 | -0.0073406 | 388.96 | 16.477 | -7.6804 | 153.9 | -0.11938 | 3.4279
11 | 233 | 1500 | 0 | 233.6243 | 233.6451 | 2.509 | 62.1 | 0.65697 | -0.01468 | 388.17 | 13.264 | 21.1514 | 167.5 | -3.7467 | 3.7467
11 | 233 | 1500 | 30 | 233.6451 | 233.666 | 1.643 | 182.4 | 0.17744 | 0.22832 | 388.09 | 12.079 | -14.4018 | 77.17 | -0.75358 | 1.7303
11 | 233 | 1600 | 0 | 233.6667 | 233.6868 | 0.9181 | 46.11 | 0.2173 | -0.086454 | 385.18 | 13.587 | -3.8083 | 58.57 | -1.3213 | 1.3116
11 | 233 | 1600 | 30 | 233.6875 | 233.7076 | 1.026 | 154.7 | 0.31026 | -0.066387 | 386.19 | 12.329 | 11.9748 | 110.5 | -2.6298 | 2.479
11 | 233 | 1700 | 0 | 233.7083 | 233.7285 | 1.113 | 211.5 | 0.16824 | -0.0071019 | 389.02 | 9.77 | -0.8408 | 15.8 | -0.62108 | 0.35562
11 | 233 | 1700 | 30 | 233.7285 | 233.7493 | 2.139 | 325.3 | 0.24323 | 0.48403 | 388.9 | 11.601 | 5.6001 | -15.95 | -0.20316 | -0.35786
11 | 233 | 1800 | 0 | 233.7493 | 233.7701 | 1.56 | 357.2 | 0.1974 | 0.23546 | 392.66 | 13.923 | -9.7732 | 11.7 | 0.82712 | 0.26164
11 | 233 | 1800 | 30 | 233.7701 | 233.791 | 1.325 | 330.5 | 0.15855 | 1.2642 | 395.1 | 13.262 | -6.4203 | 7.055 | 0.63639 | 0.15789
11 | 233 | 1900 | 0 | 233.791 | 233.8118 | 1.751 | 310.6 | 0.13366 | 0.39788 | 396.19 | 13.044 | -10.6196 | 4.501 | 1.2266 | 0.10071
11 | 233 | 1900 | 30 | 233.8118 | 233.8326 | 1.961 | 339 | 0.17816 | 0.7039 | 398.23 | 12.65 | -1.4922 | 0.8492 | 0.64684 | 0.018996
11 | 233 | 2000 | 0 | 233.8333 | 233.8535 | 1.398 | 191.4 | 0.13191 | 3.302 | 407.64 | 13.048 | -17.7681 | -6.685 | -1.5841 | -0.14915
11 | 233 | 2000 | 30 | 233.8542 | 233.8743 | 1.971 | 190.4 | 0.22589 | 0.45313 | 413.79 | 12.962 | -17.9979 | -0.858 | -0.20225 | -0.019123
11 | 233 | 2100 | 0 | 233.875 | 233.8958 | 1.512 | 185.7 | 0.1983 | 0.51114 | 414.46 | 12.782 | -10.6912 | 0.3686 | 0.95073 | 0.0082122
11 | 233 | 2100 | 30 | 233.8958 | 233.916 | 1.949 | 179.6 | 0.18262 | 0.71272 | 420.19 | 12.754 | -13.2676 | 2.645 | 2.4723 | 0.058903
11 | 233 | 2200 | 0 | 233.9167 | 233.9368 | 1.511 | 189.5 | 0.21903 | 0.34772 | 420.42 | 12.695 | -12.298 | 0.6002 | 0.36888 | 0.013361
11 | 233 | 2200 | 30 | 233.9375 | 233.9576 | 1.176 | 160 | 0.066466 | 1.6622 | 427.64 | 13.039 | 1.5614 | -0.4286 | -0.25408 | -0.0095355
11 | 233 | 2300 | 0 | 233.9583 | 233.9785 | 1.543 | 187.8 | 0.10622 | 3.2509 | 431.31 | 13.052 | -4.9386 | 5.573 | 2.5518 | 0.12399
11 | 233 | 2300 | 30 | 233.9792 | 233.9993 | 1.128 | 196.4 | 0.095579 | 1.1475 | 428.58 | 12.996 | -3.5333 | 0.06034 | 0.28342 | 0.0013427
11 | 234 | 0 | 0 | 234 | 234.0201 | 1.005 | 144 | 0.06908 | 0.063779 | 438.48 | 13.401 | -0.18258 | -2.986 | -0.91259 | -0.066408
11 | 234 | 0 | 30 | 234.0208 | 234.041 | 1.28 | 174.6 | 0.15286 | 0.38727 | 441.78 | 13.486 | -19.7818 | 11.95 | 5.8034 | 0.2656
11 | 234 | 100 | 0 | 234.0417 | 234.0618 | 1.853 | 190 | 0.20156 | 0.8308 | 438.33 | 13.334 | -20.7589 | 1.801 | 3.6192 | 0.040019
11 | 234 | 100 | 30 | 234.0625 | 234.0826 | 2.754 | 180.9 | 0.30142 | 0.43967 | 426.33 | 12.817 | -45.3382 | 3.567 | 6.9541 | 0.079333
11 | 234 | 200 | 0 | 234.0833 | 234.1042 | 2.42 | 168.8 | 0.36738 | 0.20183 | 413.88 | 12.817 | -57.3081 | 0.985 | 7.7056 | 0.021927
11 | 234 | 200 | 30 | 234.1042 | 234.1243 | 2.464 | 182.8 | 0.27807 | 0.37923 | 410.08 | 13.092 | -38.4657 | -2.406 | 3.3739 | -0.05355
11 | 234 | 300 | 0 | 234.125 | 234.1451 | 2.074 | 182.6 | 0.29179 | 0.29695 | 408.7 | 13.259 | -32.8037 | -0.4287 | 2.4932 | -0.0095379
11 | 234 | 300 | 30 | 234.1458 | 234.166 | 2.296 | 187.9 | 0.30305 | 0.28755 | 409.32 | 13.274 | -35.7611 | -0.9765 | 2.5128 | -0.021712
11 | 234 | 400 | 0 | 234.1667 | 234.1868 | 2.436 | 184.4 | 0.29681 | 0.33641 | 405.88 | 13.271 | -36.0192 | -0.3297 | 2.8761 | -0.0073316
11 | 234 | 400 | 30 | 234.1875 | 234.2076 | 2.382 | 188 | 0.2782 | 0.47217 | 404.13 | 13.371 | -36.3156 | -1.269 | 2.8502 | -0.028211
11 | 234 | 500 | 0 | 234.2083 | 234.2285 | 2.321 | 186.8 | 0.22978 | 0.8275 | 402.98 | 13.396 | -36.9949 | -0.5662 | 2.5424 | -0.012592
11 | 234 | 500 | 30 | 234.2292 | 234.2493 | 2.42 | 200 | 0.24571 | 0.55975 | 402.72 | 13.363 | -34.0869 | 6.696 | 1.0767 | 0.14886
11 | 234 | 600 | 0 | 234.25 | 234.2701 | 1.874 | 185 | 0.33463 | 0.078754 | 398.9 | 13.594 | -15.5471 | 27.29 | -0.58421 | 0.60721
11 | 234 | 600 | 30 | 234.2708 | 234.291 | 0.6972 | 162.8 | 0.14969 | -0.61383 | 397.31 | 14.854 | 7.8375 | 41.86 | -0.71755 | 0.93117
11 | 234 | 700 | 0 | 234.2917 | 234.3118 | 0.9816 | 133.4 | 0.3042 | -0.34241 | 392.59 | 15.022 | 72.8366 | 159.5 | -2.3225 | 3.5538
11 | 234 | 700 | 30 | 234.3125 | 234.3326 | 1.636 | 122.5 | 0.3839 | -0.48137 | 389.77 | 14.075 | 122.9195 | 133.5 | -7.3322 | 2.9808
11 | 234 | 800 | 0 | 234.3333 | 234.3535 | 1.652 | 92.8 | 0.21423 | -7.6804 | 389.43 | 13.85 | 110.4154 | 102.4 | -5.7465 | 2.2904
11 | 234 | 800 | 30 | 234.3542 | 234.3743 | 1.371 | 89.84 | 0.2182 | -2.8979 | 388.92 | 12.932 | 146.2086 | 131.3 | -5.8526 | 2.9414
11 | 234 | 900 | 0 | 234.375 | 234.3958 | 1.916 | 21.08 | 0.38293 | -1.049 | 388.68 | 12.002 | 179.0789 | 152.4 | -5.8045 | 3.4199
11 | 234 | 900 | 30 | 234.3958 | 234.4167 | 3.555 | 337.8 | 0.51288 | -0.26452 | 388.79 | 11.495 | 180.5057 | 147.5 | -5.0813 | 3.315
11 | 234 | 1000 | 0 | 234.4167 | 234.4375 | 2.853 | 356.4 | 0.49032 | -0.37971 | 388.58 | 11.156 | 185.601 | 152.2 | -3.2201 | 3.4252
11 | 234 | 1000 | 30 | 234.4375 | 234.4583 | 3.123 | 35.95 | 0.85523 | -0.11858 | 388.46 | 10.582 | 360.4847 | 242.4 | -5.963 | 5.4578
11 | 234 | 1100 | 0 | 234.4583 | 234.4792 | 2.456 | 34.9 | 0.69168 | -0.18791 | 388.82 | 10.217 | 272.7464 | 153.7 | -4.4657 | 3.4628
11 | 234 | 1100 | 30 | 234.4792 | 234.5 | 2.578 | 39.66 | 0.57972 | -0.31168 | 388.43 | 10.42 | 316.3229 | 159.4 | -5.2158 | 3.5915
11 | 234 | 1200 | 0 | 234.5 | 234.5208 | 2.178 | 65.92 | 0.48217 | -0.76512 | 389.71 | 10.215 | 301.9967 | 158.4 | -5.0067 | 3.5695
11 | 234 | 1200 | 30 | 234.5208 | 234.5417 | 2.069 | 36.17 | 0.3905 | -0.33977 | 389.3 | 9.718 | 77.4256 | 84.82 | -3.1255 | 1.9118
11 | 234 | 1300 | 0 | 234.5417 | 234.5625 | 1.717 | 18.92 | 0.42191 | -0.58612 | 389.5 | 9.8871 | 180.3795 | 132.2 | -4.7659 | 2.9805
11 | 234 | 1300 | 30 | 234.5625 | 234.5833 | 2.664 | 33.71 | 0.61589 | -0.18035 | 389.49 | 10.365 | 167.0015 | 139.2 | -5.1824 | 3.1368
11 | 234 | 1400 | 0 | 234.5833 | 234.6042 | 4.209 | 19.29 | 0.77095 | -0.1194 | 389.46 | 10.198 | 238.2567 | 128.8 | -4.403 | 2.9028
11 | 234 | 1400 | 30 | 234.6042 | 234.625 | 2.275 | 46.89 | 0.49059 | -0.17258 | 389.42 | 9.8336 | 88.8174 | 117.9 | -4.2449 | 2.6577
11 | 234 | 1500 | 0 | 234.625 | 234.6458 | 1.388 | 62.13 | 0.25759 | -0.26163 | 389.23 | 10.014 | 20.8076 | 73.57 | -2.9015 | 1.6586
11 | 234 | 1500 | 30 | 234.6458 | 234.6667 | 1.846 | 302.7 | 0.32889 | -0.038531 | 389.71 | 10.522 | 6.2401 | 75.8 | -0.76621 | 1.7072
11 | 234 | 1600 | 0 | 234.6667 | 234.6875 | 3.234 | 208.8 | 0.76726 | -0.041604 | 389.39 | 11.741 | 84.695 | 86.38 | -1.3091 | 1.9404
11 | 234 | 1600 | 30 | 234.6875 | 234.7083 | 3.639 | 159.3 | 0.71087 | -0.036625 | 388.78 | 12.557 | 57.9374 | 67.82 | -2.9798 | 1.52
11 | 234 | 1700 | 0 | 234.7083 | 234.7292 | 3.405 | 163.6 | 0.73052 | -0.010888 | 389.22 | 13.609 | 15.6316 | 51.17 | 0.41907 | 1.1435
11 | 234 | 1700 | 30 | 234.7292 | 234.75 | 2.49 | 188.6 | 0.59206 | 0.018215 | 390.06 | 14.217 | -12.5223 | 36.22 | 3.2779 | 0.80893
11 | 234 | 1800 | 0 | 234.75 | 234.7708 | 1.247 | 144.9 | 0.1962 | 0.11072 | 390.72 | 14.075 | -5.1515 | 6.805 | 0.86984 | 0.15199
11 | 234 | 1800 | 30 | 234.7708 | 234.7917 | 3.98 | 341.3 | 0.68036 | -0.015898 | 391.24 | 14.583 | -2.0954 | 42.33 | 7.4242 | 0.94362
11 | 234 | 1900 | 0 | 234.7917 | 234.8125 | 1.498 | 1.171 | 0.21023 | 0.10903 | 392.26 | 15.134 | -10.8081 | 22.82 | 2.7683 | 0.50771
11 | 234 | 1900 | 30 | 234.8125 | 234.8326 | 1.182 | 31.2 | 0.19745 | -0.21542 | 394.86 | 14.208 | 15.4723 | 1.318 | 1.4584 | 0.029359
11 | 234 | 2000 | 0 | 234.8326 | 234.8535 | 2.062 | 172.6 | 0.2302 | -0.015674 | 396.33 | 15.158 | -6.1735 | -0.235 | 0.33562 | -0.0052259
11 | 234 | 2000 | 30 | 234.8535 | 234.8743 | 2.652 | 182.9 | 0.33187 | 0.26347 | 397.45 | 16.33 | -35.3197 | 12.4 | 3.0449 | 0.275
11 | 234 | 2100 | 0 | 234.8743 | 234.8951 | 2.004 | 208 | 0.22803 | 0.60168 | 399.07 | 15.823 | -21.7062 | 3.791 | 1.2313 | 0.084147
11 | 234 | 2100 | 30 | 234.8951 | 234.916 | 0.9047 | 79.6 | 0.14576 | 0.21891 | 403.2 | 15.874 | 0.87485 | -9.853 | -1.047 | -0.21854
11 | 234 | 2200 | 0 | 234.916 | 234.9368 | 1.678 | 197.6 | 0.13303 | 0.91201 | 406.13 | 15.415 | -14.827 | -0.7921 | 0.79547 | -0.017568
11 | 234 | 2200 | 30 | 234.9368 | 234.9576 | 2.024 | 188.3 | 0.23635 | 0.33384 | 410.88 | 14.918 | -18.1283 | -3.273 | 0.59545 | -0.072561
11 | 234 | 2300 | 0 | 234.9576 | 234.9785 | 2.312 | 185.4 | 0.29513 | 0.45349 | 410.83 | 14.601 | -49.7641 | 1.369 | 6.913 | 0.030357
11 | 234 | 2300 | 30 | 234.9785 | 234.9993 | 2.545 | 190.9 | 0.33443 | 0.25224 | 410 | 14.257 | -41.2532 | 2.211 | 4.9596 | 0.049039
11 | 235 | 0 | 0 | 234.9993 | 235.0201 | 2.408 | 191 | 0.34556 | 0.28182 | 408.14 | 13.817 | -47.4229 | 1.84 | 5.5029 | 0.040833
11 | 235 | 0 | 30 | 235.0201 | 235.041 | 3.093 | 192.4 | 0.45074 | 0.11962 | 406.41 | 13.61 | -45.0367 | 4.961 | 5.7262 | 0.11016
11 | 235 | 100 | 0 | 235.041 | 235.0618 | 3.011 | 183.7 | 0.42438 | 0.14447 | 405.25 | 13.766 | -46.7865 | 0.9706 | 3.9431 | 0.021552
11 | 235 | 100 | 30 | 235.0618 | 235.0826 | 2.971 | 185 | 0.42782 | 0.2154 | 403.47 | 13.725 | -72.8512 | 5.486 | 6.6508 | 0.12185
11 | 235 | 200 | 0 | 235.0826 | 235.1035 | 2.367 | 190.6 | 0.29932 | 0.29269 | 404.65 | 13.569 | -32.7407 | 0.9989 | 3.1129 | 0.022182
11 | 235 | 200 | 30 | 235.1035 | 235.1243 | 1.751 | 180.5 | 0.20331 | 0.63061 | 407.91 | 13.474 | -21.9792 | 0.1546 | 2.2037 | 0.0034299
11 | 235 | 300 | 0 | 235.1243 | 235.1451 | 1.593 | 201.8 | 0.079773 | 1.7777 | 406.07 | 13.274 | -6.5316 | -0.6268 | 0.2838 | -0.013918
11 | 235 | 300 | 30 | 235.1451 | 235.166 | 2.063 | 185.6 | 0.27941 | 0.47095 | 409.14 | 13.197 | -39.8614 | -0.7358 | 5.0398 | -0.016328
11 | 235 | 400 | 0 | 235.166 | 235.1868 | 2.365 | 191.3 | 0.3283 | 0.29172 | 409.5 | 13.2 | -44.8614 | 0.1923 | 3.3768 | 0.0042667
11 | 235 | 400 | 30 | 235.1868 | 235.2076 | 1.967 | 187.6 | 0.21959 | 0.59614 | 410.37 | 13.161 | -22.9892 | -0.03678 | 2.2959 | -0.00081605
11 | 235 | 500 | 0 | 235.2076 | 235.2285 | 2.738 | 188 | 0.38638 | 0.29941 | 412.16 | 12.993 | -64.859 | -0.5246 | 10.581 | -0.011637
11 | 235 | 500 | 30 | 235.2285 | 235.2493 | 2.79 | 185.4 | 0.39229 | 0.19466 | 410.83 | 12.982 | -49.1582 | 3.12 | 4.7728 | 0.069213
11 | 235 | 600 | 0 | 235.2493 | 235.2701 | 2.421 | 190.6 | 0.35857 | 0.032055 | 407.16 | 13.152 | -6.2786 | 12.12 | -0.14836 | 0.26917
11 | 235 | 600 | 30 | 235.2701 | 235.291 | 1.675 | 179.9 | 0.33165 | 0.08914 | 399.73 | 13.759 | -14.6886 | 43.16 | 0.014709 | 0.96004
11 | 235 | 700 | 0 | 235.291 | 235.3118 | 1.555 | 177.5 | 0.36226 | -0.27578 | 393.52 | 14.026 | 52.7305 | 117.5 | -3.3363 | 2.6188
11 | 235 | 700 | 30 | 235.3118 | 235.3326 | 1.821 | 155.6 | 0.48204 | -0.25173 | 391.37 | 13.589 | 126.2148 | 160.2 | -7.397 | 3.5794
11 | 235 | 800 | 0 | 235.3326 | 235.3535 | 1.473 | 132.1 | 0.30538 | -0.84192 | 389.48 | 13.718 | 113.6465 | 142.6 | -6.7983 | 3.1895
11 | 235 | 800 | 30 | 235.3535 | 235.3743 | 1.701 | 97.47 | 0.13507 | NA | 388.86 | 12.654 | 96.1131 | 126.5 | -5.6302 | 2.8359
11 | 235 | 900 | 0 | 235.3743 | 235.3951 | 1.727 | 82.04 | 0.23041 | -3.3847 | 388.5 | 11.577 | 153.1375 | 133.4 | -6.1923 | 2.997
11 | 235 | 900 | 30 | 235.3951 | 235.416 | 1.253 | 61.27 | 0.37735 | -0.71898 | 388.4 | 10.489 | 221.7313 | 196.4 | -5.0793 | 4.4209
11 | 235 | 1000 | 0 | 235.416 | 235.4368 | 1.369 | 18.91 | 0.26769 | -1.2582 | 389.15 | 9.1869 | 203.8687 | 203.6 | -4.3688 | 4.5923
11 | 235 | 1000 | 30 | 235.4368 | 235.4576 | 1.595 | 51.73 | 0.49942 | -0.54455 | 389 | 8.753 | 325.2437 | 213.8 | -4.1438 | 4.8258
11 | 235 | 1100 | 0 | 235.4583 | 235.4785 | 2.266 | 28.47 | 0.44274 | -0.41044 | 389.26 | 8.0088 | 225.2448 | 130.5 | -3.4588 | 2.9497
11 | 235 | 1100 | 30 | 235.4792 | 235.4993 | 1.718 | 44.44 | 0.35436 | -2.7067 | 389.34 | 7.9504 | 305.0478 | 133.6 | -4.1177 | 3.0205
11 | 235 | 1200 | 0 | 235.5 | 235.5208 | 1.799 | 31.72 | 0.37022 | -0.77226 | 390.37 | 8.0429 | 177.3448 | 90.37 | -2.7636 | 2.043
11 | 235 | 1200 | 30 | 235.5208 | 235.5417 | 2.403 | 340.6 | 0.33452 | -0.39335 | 390.18 | 8.195 | 52.1634 | 79.26 | -2.5934 | 1.7907
11 | 235 | 1300 | 0 | 235.5417 | 235.5625 | 3.636 | 348.1 | 0.60501 | -0.25625 | 389.37 | 9.4552 | 206.9539 | 64.26 | -4.1716 | 1.4498
11 | 235 | 1300 | 30 | 235.5625 | 235.5826 | 1.144 | 14.61 | 0.25728 | -0.88477 | 388.88 | 10.524 | 42.2348 | 103 | -3.8517 | 2.3194
11 | 235 | 1400 | 0 | 235.5826 | 235.6035 | 3.413 | 150 | 0.75338 | -0.096505 | 388.56 | 10.297 | 195.2159 | 161.3 | -5.0622 | 3.635
11 | 235 | 1400 | 30 | 235.6035 | 235.6243 | 1.856 | 149.8 | 0.41787 | -0.055626 | 389.19 | 9.8305 | 129.0219 | 102.7 | -3.1768 | 2.3147
11 | 235 | 1500 | 0 | 235.6243 | 235.6451 | 2.697 | 169.2 | 0.60721 | -0.32388 | 388.97 | 9.8457 | 272.1639 | 138.5 | -2.5808 | 3.1245
11 | 235 | 1500 | 30 | 235.6451 | 235.666 | 1.59 | 146.8 | 0.31156 | -0.17043 | 389.24 | 9.5107 | 98.9667 | 60.54 | -1.7247 | 1.3665
11 | 235 | 1600 | 0 | 235.666 | 235.6868 | 1.538 | 321.1 | 0.11536 | NA | 389.28 | 9.4876 | 82.441 | 63.3 | -1.6121 | 1.429
11 | 235 | 1600 | 30 | 235.6868 | 235.7076 | 1.071 | 21.42 | 0.25254 | -1.4346 | 389.3 | 9.4604 | 51.6977 | 47.9 | -1.3727 | 1.0814
11 | 235 | 1700 | 0 | 235.7076 | 235.7285 | 1.09 | 30.52 | 0.40472 | -0.032766 | 389.46 | 9.9102 | 29.1187 | 40.79 | 0.71986 | 0.92074
11 | 235 | 1700 | 30 | 235.7285 | 235.7493 | 1.869 | 89.98 | 0.31788 | 0.073476 | 390.6 | 9.9666 | -7.628 | 30.51 | 0.86614 | 0.68817
11 | 235 | 1800 | 0 | 235.7493 | 235.7701 | 1.595 | 310.6 | 0.10764 | 1.0931 | 391.89 | 10.293 | -12.9912 | 10.24 | 0.93191 | 0.2307
11 | 235 | 1800 | 30 | 235.7701 | 235.791 | 1.263 | 247.8 | 0.085982 | 1.5267 | 395.11 | 10.449 | -0.14973 | -9.474 | -1.3609 | -0.21309
11 | 235 | 1900 | 0 | 235.791 | 235.8118 | 1.826 | 188.4 | 0.21766 | 0.36852 | 402.98 | 10.892 | -16.4043 | 2.463 | 0.57807 | 0.055287
11 | 235 | 1900 | 30 | 235.8118 | 235.8326 | 2.353 | 176.4 | 0.27592 | 0.42414 | 406.47 | 10.841 | -35.8768 | 5.265 | 4.5007 | 0.11812
11 | 235 | 2000 | 0 | 235.8326 | 235.8535 | 1.911 | 172.3 | 0.31191 | 0.17965 | 409.5 | 11.088 | -29.5559 | 7.275 | 5.0216 | 0.16308
11 | 235 | 2000 | 30 | 235.8535 | 235.8743 | 1.079 | 29.37 | 0.09879 | -0.011167 | 416.54 | 11.326 | 0.14481 | -0.09185 | -0.61512 | -0.0020566
11 | 235 | 2100 | 0 | 235.8743 | 235.8951 | 1.451 | 185.5 | 0.066623 | 0.8831 | 404.15 | 11.04 | -13.6612 | -2.872 | -1.7514 | -0.064423
11 | 235 | 2100 | 30 | 235.8951 | 235.916 | 1.152 | 168.5 | 0.11075 | -0.75365 | 409.22 | 11.186 | 3.3742 | -1.325 | -0.62487 | -0.029656
11 | 235 | 2200 | 0 | 235.916 | 235.9368 | 1.045 | 202.3 | 0.082066 | 2.6113 | 409.51 | 11.156 | 3.2594 | -3.811 | -3.281 | -0.085217
11 | 235 | 2200 | 30 | 235.9368 | 235.9576 | 0.8508 | 9.251 | 0.06994 | 1.8572 | 415.33 | 11.312 | 8.7631 | -1.793 | -3.2344 | -0.040057
11 | 235 | 2300 | 0 | 235.9576 | 235.9785 | 0.719 | 216 | 0.086385 | -1.3392 | 416.74 | 11.28 | 10.5626 | -4.514 | -4.0836 | -0.10073
11 | 235 | 2300 | 30 | 235.9785 | 235.9993 | 1.746 | 180.9 | 0.12553 | 1.3899 | 417.89 | 11.008 | -8.594 | -2.764 | 0.34783 | -0.061581
11 | 236 | 0 | 0 | 235.9993 | 236.0201 | 1.985 | 186.9 | 0.086186 | 2.8756 | 411.57 | 10.585 | -7.1351 | 0.5979 | 0.29492 | 0.013324
11 | 236 | 0 | 30 | 236.0201 | 236.041 | 2.075 | 188.3 | 0.16568 | 1.0742 | 413.14 | 10.417 | -18.9916 | 1.055 | 1.6591 | 0.023507
11 | 236 | 100 | 0 | 236.041 | 236.0618 | 2.121 | 193.4 | 0.24332 | 0.65658 | 414.71 | 10.319 | -37.5065 | 1.494 | 3.8699 | 0.033281
11 | 236 | 100 | 30 | 236.0618 | 236.0826 | 2.244 | 193 | 0.3008 | 0.3723 | 415.82 | 10.231 | -42.5528 | 1.886 | 3.2743 | 0.042005
11 | 236 | 200 | 0 | 236.0826 | 236.1035 | 1.779 | 184.1 | 0.14745 | 1.3284 | 414.93 | 10.246 | -18.1512 | -0.09406 | 2.1215 | -0.0020945
11 | 236 | 200 | 30 | 236.1035 | 236.1243 | 2.533 | 192.8 | 0.26274 | 0.48762 | 410 | 10.315 | -37.535 | 1.538 | 2.6348 | 0.034267
11 | 236 | 300 | 0 | 236.1243 | 236.1451 | 2.127 | 185.7 | 0.2242 | 0.43708 | 410.08 | 10.293 | -20.1503 | 0.06463 | 1.835 | 0.0014394
11 | 236 | 300 | 30 | 236.1451 | 236.166 | 2.593 | 187.2 | 0.35966 | 0.25373 | 411.99 | 10.249 | -51.5013 | 0.1916 | 3.8594 | 0.0042659
11 | 236 | 400 | 0 | 236.166 | 236.1868 | 2.281 | 187.1 | 0.34201 | 0.338 | 412.77 | 10.24 | -56.1301 | 0.9221 | 4.8702 | 0.020533
11 | 236 | 400 | 30 | 236.1868 | 236.2076 | 2.323 | 188.4 | 0.3754 | 0.29871 | 413.77 | 10.201 | -68.8745 | 1.305 | 6.5538 | 0.02904
11 | 236 | 500 | 0 | 236.2083 | 236.2292 | 1.5 | 185.4 | 0.21432 | 0.6476 | 415.7 | 10.182 | -25.5981 | 0.0239 | 1.599 | 0.00053188
11 | 236 | 500 | 30 | 236.2292 | 236.25 | 1.881 | 178.4 | 0.1436 | 0.46229 | 417.85 | 10.244 | -3.1778 | -1.509 | -1.2005 | -0.033553
11 | 236 | 600 | 0 | 236.25 | 236.2708 | 1.088 | 160.8 | 0.13147 | 0.57599 | 420.07 | 10.721 | -7.785 | 1.384 | 0.57281 | 0.03076
11 | 236 | 600 | 30 | 236.2708 | 236.291 | 1.069 | 155.1 | 0.17859 | -0.64177 | 412.28 | 11.458 | 26.6626 | 25.77 | 0.46056 | 0.57361
11 | 236 | 700 | 0 | 236.291 | 236.3118 | 0.9382 | 139.4 | 0.26229 | -0.37874 | 400.37 | 12.045 | 22.273 | 140.8 | -3.1225 | 3.142
11 | 236 | 700 | 30 | 236.3118 | 236.3326 | 0.4703 | 46.99 | 0.093096 | NA | 392.17 | 11.936 | 129.5844 | 98.08 | -4.7661 | 2.1934
11 | 236 | 800 | 0 | 236.3326 | 236.3535 | 0.497 | 54.05 | 0.12771 | -7.149 | 388.58 | 11.678 | 84.6195 | 156.6 | -7.0096 | 3.5102
11 | 236 | 800 | 30 | 236.3535 | 236.3743 | 1.168 | 46.91 | 0.39902 | -0.66574 | 387.81 | 11.727 | 189.0235 | 171.7 | -8.7483 | 3.8555
11 | 236 | 900 | 0 | 236.3743 | 236.3951 | 1.861 | 45.95 | 0.42149 | -0.524 | 387.68 | 11.521 | 149.4787 | 114.7 | -4.312 | 2.5792
11 | 236 | 900 | 30 | 236.3951 | 236.416 | 1.912 | 43.27 | 0.45369 | -0.54009 | 388.01 | 10.216 | 203.5057 | 96.09 | -3.2157 | 2.1658
11 | 236 | 1000 | 0 | 236.416 | 236.4368 | 1.782 | 54.76 | 0.4017 | -0.65313 | 388.84 | 8.906 | 181.3106 | 142.9 | -3.6077 | 3.2261
11 | 236 | 1000 | 30 | 236.4368 | 236.4576 | 3.705 | 148.2 | 0.79917 | -0.037828 | 388.47 | 9.3188 | 28.003 | 37.35 | -0.40782 | 0.84184
11 | 236 | 1100 | 0 | 236.4576 | 236.4785 | 2.687 | 164.9 | 0.77482 | -0.13206 | 386.74 | 10.893 | 265.4684 | 208.2 | -6.8025 | 4.6802
11 | 236 | 1100 | 30 | 236.4785 | 236.4993 | 3.377 | 170.5 | 0.77824 | -0.17016 | 386.2 | 10.223 | 356.7368 | 271.7 | -7.1991 | 6.1235
11 | 236 | 1200 | 0 | 236.4993 | 236.5201 | 4.821 | 164.6 | 1.0349 | -0.068978 | 388.25 | 9.7765 | 341.0509 | 148.9 | -3.9709 | 3.3578
11 | 236 | 1200 | 30 | 236.5201 | 236.541 | 5.202 | 168.1 | 1.21 | -0.044607 | 387.54 | 10.769 | 353.5768 | 181.9 | -5.6948 | 4.0969
11 | 236 | 1300 | 0 | 236.541 | 236.5618 | 5.071 | 170 | 1.1189 | -0.013775 | 388.66 | 10.173 | 78.4251 | 112.7 | -2.8684 | 2.5367
11 | 236 | 1300 | 30 | 236.5618 | 236.5826 | 4.268 | 195.6 | 0.81374 | -0.013999 | 389.17 | 10.475 | 28.5099 | 56.93 | -1.1153 | 1.2793
11 | 236 | 1400 | 0 | 236.5826 | 236.6035 | 2.808 | 237.5 | 0.67963 | 0.035971 | 389.85 | 10.855 | -48.6115 | 42.33 | 0.88893 | 0.95046
11 | 236 | 1400 | 30 | 236.6035 | 236.6243 | 3.642 | 294.7 | 0.63404 | -0.045373 | 388.52 | 12.671 | 57.3533 | 0.6651 | -2.7286 | 0.01488
11 | 236 | 1500 | 0 | 236.6243 | 236.6451 | 3.524 | 330.2 | 0.55729 | -0.011136 | 387.93 | 13.021 | 48.6432 | 83.2 | -6.0891 | 1.8611
11 | 236 | 1500 | 30 | 236.6451 | 236.666 | 1.991 | 20.77 | 0.35261 | -0.38796 | 387.57 | 13.719 | 83.0242 | 61.69 | -4.9 | 1.378
11 | 236 | 1600 | 0 | 236.666 | 236.6868 | 1.774 | 350.6 | 0.097689 | -1.6945 | 387.46 | 13.319 | 95.4517 | 76.28 | -5.8747 | 1.706
11 | 236 | 1600 | 30 | 236.6868 | 236.7076 | 1.436 | 289.7 | 0.29607 | -0.062049 | 389.35 | 12.272 | 11.9502 | 65.89 | -2.3598 | 1.4756
11 | 236 | 1700 | 0 | 236.7076 | 236.7285 | 1.023 | 134.4 | 0.12279 | 0.20601 | 389.55 | 11.989 | -4.744 | 7.632 | -0.3451 | 0.17095
11 | 236 | 1700 | 30 | 236.7285 | 236.7493 | 1.782 | 163.5 | 0.15986 | 0.3618 | 390.17 | 12.643 | -8.7521 | 9.509 | 0.41081 | 0.21282
11 | 236 | 1800 | 0 | 236.7493 | 236.7701 | 1.69 | 189.2 | 0.27788 | 0.2712 | 390.7 | 12.235 | -26.3839 | 26.37 | 1.5457 | 0.59045
11 | 236 | 1800 | 30 | 236.7701 | 236.791 | 1.469 | 199.3 | 0.13243 | 0.54695 | 392.62 | 12.341 | -6.5391 | 0.5948 | 0.11908 | 0.013312
11 | 236 | 1900 | 0 | 236.791 | 236.8118 | 1.521 | 172.9 | 0.19141 | 0.34933 | 398.15 | 12.596 | -28.2965 | 1.039 | 1.1399 | 0.02323
11 | 236 | 1900 | 30 | 236.8118 | 236.8326 | 1.835 | 184.8 | 0.17611 | 1.1032 | 397.97 | 12.328 | -21.619 | 9.801 | 3.2855 | 0.21918
11 | 236 | 2000 | 0 | 236.8326 | 236.8535 | 1.822 | 176.3 | 0.18649 | 2.6631 | 397.82 | 11.727 | -13.2639 | 4.916 | 1.0778 | 0.11003
11 | 236 | 2000 | 30 | 236.8535 | 236.8743 | 1.85 | 195.1 | 0.16807 | 2.0893 | 396.74 | 11.117 | -22.1684 | 3.754 | 0.91629 | 0.0841
11 | 236 | 2100 | 0 | 236.8743 | 236.8951 | 2.281 | 179.3 | 0.24954 | 0.74836 | 398.83 | 10.989 | -26.243 | 1.251 | 0.18523 | 0.028005
11 | 236 | 2100 | 30 | 236.8951 | 236.916 | 2.131 | 187 | 0.29781 | 0.33707 | 397.4 | 10.956 | -32.3184 | 1.971 | 3.3201 | 0.044118
11 | 236 | 2200 | 0 | 236.916 | 236.9368 | 2.769 | 174.3 | 0.44289 | 0.20736 | 398.63 | 10.948 | -82.2047 | 0.7441 | 6.0309 | 0.016651
11 | 236 | 2200 | 30 | 236.9368 | 236.9576 | 1.341 | 187.5 | 0.19968 | 0.51408 | 403.72 | 10.766 | -28.2587 | 3.685 | 1.1268 | 0.082372
11 | 236 | 2300 | 0 | 236.9583 | 236.9785 | 0.7373 | 28.51 | 0.14615 | 0.29025 | 408.09 | 10.905 | -5.2387 | 0.5148 | 0.26342 | 0.011493
11 | 236 | 2300 | 30 | 236.9792 | 236.9993 | 1.276 | 191.5 | 0.14965 | 0.48343 | 403.88 | 10.824 | -3.0208 | 1.116 | -0.72826 | 0.02491
11 | 237 | 0 | 0 | 237 | 237.0201 | 1.899 | 182 | 0.12944 | 0.18948 | 406.13 | 10.797 | -16.1819 | -0.427 | 0.67206 | -0.009524
11 | 237 | 0 | 30 | 237.0208 | 237.041 | 1.907 | 192.5 | 0.16544 | 0.86295 | 405.78 | 10.81 | -19.0003 | -0.492 | 1.6042 | -0.010971
11 | 237 | 100 | 0 | 237.0417 | 237.0618 | 2.43 | 184 | 0.26485 | 0.51248 | 405.21 | 10.973 | -34.7538 | 1.178 | 3.0895 | 0.026254
11 | 237 | 100 | 30 | 237.0625 | 237.0826 | 2.677 | 182.8 | 0.33759 | 0.33451 | 408.81 | 11.159 | -53.5738 | -0.02255 | 4.1541 | -0.00050201
11 | 237 | 200 | 0 | 237.0833 | 237.1035 | 2.411 | 190.7 | 0.303 | 0.48249 | 406.3 | 11.272 | -55.4076 | -1.572 | 4.6037 | -0.035016
11 | 237 | 200 | 30 | 237.1035 | 237.1243 | 2.827 | 182.1 | 0.37316 | 0.22886 | 409.56 | 11.489 | -47.4397 | -1.607 | 4.127 | -0.035755
11 | 237 | 300 | 0 | 237.125 | 237.1451 | 3.677 | 183 | 0.49681 | 0.081779 | 408.14 | 11.664 | -44.6668 | 0.9571 | 4.3429 | 0.021306
11 | 237 | 300 | 30 | 237.1451 | 237.166 | 3.233 | 179.2 | 0.55513 | 0.10913 | 406.55 | 11.72 | -81.9796 | 1.893 | 8.0822 | 0.042158
11 | 237 | 400 | 0 | 237.166 | 237.1868 | 3.051 | 178.5 | 0.52398 | 0.12065 | 405.06 | 11.684 | -73.3714 | 4.254 | 7.3696 | 0.094746
11 | 237 | 400 | 30 | 237.1868 | 237.2076 | 3.231 | 169.7 | 0.51136 | 0.1283 | 404.96 | 11.659 | -72.2113 | 2.485 | 4.9353 | 0.055353
11 | 237 | 500 | 0 | 237.2076 | 237.2285 | 2.767 | 173.1 | 0.44557 | 0.14483 | 403.53 | 11.556 | -54.2381 | 2.559 | 3.9959 | 0.057021
11 | 237 | 500 | 30 | 237.2285 | 237.2493 | 2.846 | 177.1 | 0.40499 | 0.18409 | 401.04 | 11.432 | -54.7823 | 12.43 | 2.203 | 0.27718
11 | 237 | 600 | 0 | 237.2493 | 237.2701 | 3.531 | 176.7 | 0.52943 | 0.055884 | 399.06 | 11.588 | -38.9097 | 34.55 | -0.48214 | 0.77024
11 | 237 | 600 | 30 | 237.2701 | 237.291 | 3.631 | 169 | 0.7292 | -0.030952 | 395.19 | 11.837 | 41.2996 | 80.04 | -2.8463 | 1.7866
11 | 237 | 700 | 0 | 237.291 | 237.3118 | 2.324 | 162.1 | 0.6549 | -0.059274 | 391.25 | 12.191 | 61.83 | 85.88 | -4.2983 | 1.9201
11 | 237 | 700 | 30 | 237.3118 | 237.3326 | 2.948 | 189.4 | 0.72042 | -0.07797 | 391.14 | 11.719 | 137.4012 | 135.8 | -6.6229 | 3.0428
11 | 237 | 800 | 0 | 237.3326 | 237.3535 | 3.445 | 211.1 | 0.69503 | -0.12697 | 389.92 | 11.63 | 175.7024 | 134.5 | -5.9942 | 3.0158
11 | 237 | 800 | 30 | 237.3535 | 237.3743 | 4.647 | 212.4 | 0.96771 | -0.038462 | 388.8 | 11.394 | 149.6848 | 114.3 | -5.9835 | 2.5664
11 | 237 | 900 | 0 | 237.3743 | 237.3951 | 4.197 | 209.6 | 1.0011 | -0.042974 | 388.32 | 11.548 | 200.8756 | 130 | -4.6011 | 2.9216
11 | 237 | 900 | 30 | 237.3951 | 237.416 | 4.738 | 221.5 | 0.97525 | -0.066278 | 388.74 | 10.876 | 268.0397 | 149.6 | -5.1546 | 3.3661
11 | 237 | 1000 | 0 | 237.416 | 237.4368 | 4.284 | 247.8 | 0.98944 | -0.085163 | 388.49 | 10.552 | 348.2277 | 200.6 | -4.6122 | 4.5197
11 | 237 | 1000 | 30 | 237.4368 | 237.4576 | 3.688 | 266.1 | 0.87468 | -0.11476 | 387.97 | 9.9991 | 330.8917 | 158.7 | -3.0166 | 3.5797
11 | 237 | 1100 | 0 | 237.4576 | 237.4785 | 3.738 | 266.6 | 0.88393 | -0.13471 | 387.88 | 9.47 | 372.5375 | 169.5 | -3.4236 | 3.8285
11 | 237 | 1100 | 30 | 237.4785 | 237.4993 | 2.686 | 249.9 | 0.79516 | -0.15588 | 387.78 | 9.2122 | 364.5563 | 211.9 | -3.6568 | 4.7872
11 | 237 | 1200 | 0 | 237.4993 | 237.5201 | 2.72 | 300.7 | 0.54353 | -0.26012 | 389.45 | 8.5439 | 258.0098 | 141.6 | -1.9369 | 3.2006
11 | 237 | 1200 | 30 | 237.5201 | 237.541 | 2.136 | 298.6 | 0.40096 | -0.27383 | 389.59 | 8.2975 | 143.9822 | 118.9 | -1.9577 | 2.689
11 | 237 | 1300 | 0 | 237.541 | 237.5618 | 2.015 | 282.9 | 0.36054 | -0.19738 | 389.22 | 9.0083 | 68.731 | 86.52 | -2.5228 | 1.955
11 | 237 | 1300 | 30 | 237.5618 | 237.5826 | 3.569 | 193.7 | 1.0263 | -0.090961 | 388.65 | 9.6404 | 525.6061 | 153.9 | -4.5028 | 3.4782
11 | 237 | 1400 | 0 | 237.5826 | 237.6035 | 3.064 | 125.8 | 0.59128 | -0.074452 | 388.43 | 9.8172 | 117.8605 | 77.47 | -2.4351 | 1.7488
11 | 237 | 1400 | 30 | 237.6035 | 237.6243 | 1.491 | 54.08 | 0.31597 | -0.087625 | 388.7 | 11.109 | 52.5175 | 21.32 | 0.67231 | 0.48
11 | 237 | 1500 | 0 | 237.6243 | 237.6451 | 3.776 | 227.7 | 0.4261 | NA | 389.43 | 16.084 | NA | NA | NA | NA
11 | 237 | 1500 | 30 | 237.6451 | 237.666 | 4.966 | 241.7 | 0.71397 | NA | 389.59 | 13.904 | NA | NA | NA | NA
11 | 237 | 1600 | 0 | 237.666 | 237.6868 | 2.893 | 181.3 | 0.38784 | 0.19352 | 392.14 | 18.456 | -32.5545 | 32.37 | 0.77366 | 0.71828
11 | 237 | 1600 | 30 | 237.6868 | 237.7076 | 2.266 | 195.2 | 0.23643 | 0.38626 | 391.6 | 16.89 | -30.0568 | 41.59 | 0.7746 | 0.92548
11 | 237 | 1700 | 0 | 237.7076 | 237.7285 | 2.333 | 167.6 | 0.27162 | 0.38656 | 392.35 | 16.495 | -32.0342 | 82.01 | 1.1463 | 1.8263
11 | 237 | 1700 | 30 | 237.7285 | 237.7493 | 1.428 | 174 | 0.1625 | 1.2179 | 392.33 | 14.41 | -27.916 | 38.24 | 0.70986 | 0.85401
11 | 237 | 1800 | 0 | 237.7493 | 237.7701 | 1.945 | 205.7 | 0.16448 | 0.80544 | 397.39 | 15.014 | -35.4489 | 48.78 | 3.8357 | 1.0881
11 | 237 | 1800 | 30 | 237.7701 | 237.791 | 1.522 | 180.3 | 0.21936 | 0.80527 | 408.26 | 16.139 | 35.6483 | -33.91 | -1.8115 | -0.75462
11 | 237 | 1900 | 0 | 237.791 | 237.8118 | 1.079 | 244 | 0.10993 | 0.40768 | 411.72 | 16.284 | -6.5684 | 16.45 | 2.9809 | 0.36579
11 | 237 | 1900 | 30 | 237.8118 | 237.8326 | 1.906 | 180.3 | 0.16452 | 0.78331 | 415.8 | 16.099 | -4.7736 | 15.56 | 5.0039 | 0.3459
11 | 237 | 2000 | 0 | 237.8326 | 237.8535 | 1.307 | 184.2 | 0.11469 | -0.78159 | 425.56 | 16.741 | -0.75176 | -3.245 | -0.68701 | -0.07205
11 | 237 | 2000 | 30 | 237.8535 | 237.8743 | 1.058 | 180.6 | 0.17393 | 0.22877 | 432.97 | 16.554 | -1.1901 | 13.29 | 3.8426 | 0.2951
11 | 237 | 2100 | 0 | 237.8743 | 237.8951 | 0.8751 | 225.6 | 0.11473 | -2.2257 | 424.32 | 15.424 | 8.593 | -17.88 | -2.0474 | -0.39752
11 | 237 | 2100 | 30 | 237.8951 | 237.916 | 0.8881 | 164.1 | 0.06508 | -2.801 | 428.02 | 15.481 | 1.5218 | 3.104 | 0.10644 | 0.068993
11 | 237 | 2200 | 0 | 237.916 | 237.9368 | 1.12 | 191.5 | 0.075875 | 0.81125 | 432.38 | 15.712 | 4.3769 | -11.12 | -3.3301 | -0.24714
11 | 237 | 2200 | 30 | 237.9368 | 237.9576 | 1.782 | 203.9 | 0.18566 | 0.78884 | 424.4 | 14.704 | -17.3987 | 3.304 | 3.6033 | 0.073494
11 | 237 | 2300 | 0 | 237.9576 | 237.9785 | 2.211 | 181.8 | 0.23012 | 0.66758 | 426.55 | 14.677 | -32.801 | 24.29 | 9.7244 | 0.54004
11 | 237 | 2300 | 30 | 237.9785 | 237.9993 | 2.663 | 193.5 | 0.37555 | 0.22926 | 421.11 | 13.257 | -50.3656 | 22.83 | 7.5241 | 0.50817
11 | 238 | 0 | 0 | 237.9993 | 238.0201 | 1.824 | 197 | 0.26957 | 0.52955 | 420.15 | 13.176 | -45.8131 | 16.76 | 7.8233 | 0.37292
11 | 238 | 0 | 30 | 238.0201 | 238.041 | 1.324 | 180.7 | 0.12921 | 1.3677 | 422.57 | 13.197 | -12.1077 | -0.2591 | 1.4924 | -0.0057591
11 | 238 | 100 | 0 | 238.041 | 238.0618 | 1.818 | 183 | 0.21882 | 0.69763 | 424.88 | 13.058 | -32.0729 | 7.292 | 11.851 | 0.16202
11 | 238 | 100 | 30 | 238.0618 | 238.0826 | 1.476 | 181.1 | 0.15475 | 0.74361 | 427.72 | 13.022 | 5.6436 | -1.682 | 0.15452 | -0.037364
11 | 238 | 200 | 0 | 238.0826 | 238.1035 | 1.67 | 183.2 | 0.19115 | 0.70522 | 425.37 | 12.709 | -23.5718 | 2.404 | 7.3006 | 0.053423
11 | 238 | 200 | 30 | 238.1035 | 238.1243 | 2.469 | 174.4 | 0.2954 | 0.45909 | 424.97 | 12.656 | -26.2719 | 0.4101 | 4.2643 | 0.00911
11 | 238 | 300 | 0 | 238.1243 | 238.1451 | 2.344 | 188.2 | 0.34338 | 0.33001 | 416.77 | 12.375 | -56.7789 | 9.208 | 10.656 | 0.20473
11 | 238 | 300 | 30 | 238.1451 | 238.166 | 1.818 | 190.7 | 0.24159 | 0.49242 | 415.82 | 12.571 | -32.1644 | 0.7736 | 4.5872 | 0.017196
11 | 238 | 400 | 0 | 238.166 | 238.1868 | 1.386 | 142.4 | 0.13911 | 0.27519 | 424.2 | 12.538 | 9.4815 | 1.826 | -1.1062 | 0.040529
11 | 238 | 400 | 30 | 238.1868 | 238.2076 | 0.8675 | 169.4 | 0.048489 | 0.70585 | 422.16 | 12.56 | -0.67129 | -0.1865 | 0.032872 | -0.0041409
11 | 238 | 500 | 0 | 238.2083 | 238.2285 | 2.286 | 179 | 0.20424 | 0.96303 | 427.68 | 12.826 | -14.3106 | 10.44 | 3.3127 | 0.23151
11 | 238 | 500 | 30 | 238.2292 | 238.2493 | 2.259 | 176.6 | 0.2594 | 0.6024 | 425.72 | 12.706 | -43.6379 | 1.125 | 4.7834 | 0.024956
11 | 238 | 600 | 0 | 238.25 | 238.2701 | 2.665 | 185 | 0.40684 | 0.068145 | 414.67 | 12.522 | -19.5841 | 18.16 | 5.1995 | 0.4035
11 | 238 | 600 | 30 | 238.2708 | 238.291 | 1.504 | 151.5 | 0.37752 | -0.08204 | 406.02 | 13.3 | 17.1806 | 40.68 | 0.82986 | 0.90519
11 | 238 | 700 | 0 | 238.2917 | 238.3118 | 0.8154 | 43.18 | 0.25587 | -1.0478 | 405.68 | 14.627 | 79.6564 | 58.78 | -5.4684 | 1.3072
11 | 238 | 700 | 30 | 238.3125 | 238.3326 | 0.8484 | 18.31 | 0.20999 | -0.9972 | 400.3 | 15.102 | 45.7072 | 39.42 | -4.0259 | 0.87777
11 | 238 | 800 | 0 | 238.3333 | 238.3535 | 1.125 | 33.74 | 0.28578 | -0.51764 | 392.95 | 14.928 | 51.8894 | 69.93 | -3.4625 | 1.5592
11 | 238 | 800 | 30 | 238.3535 | 238.3743 | 1.503 | 21.53 | 0.23625 | -0.95457 | 392.47 | 13.747 | 50.7943 | 90.32 | -7.1074 | 2.0169
11 | 238 | 900 | 0 | 238.3743 | 238.3951 | 1.22 | 36.25 | 0.27146 | -0.71391 | 390.62 | 13.753 | 60.4402 | 105.3 | -5.7493 | 2.3535
11 | 238 | 900 | 30 | 238.3951 | 238.416 | 1.039 | 3.221 | 0.16911 | -4.693 | 389.07 | 12.651 | 88.9358 | 143.9 | -6.7224 | 3.2222
11 | 238 | 1000 | 0 | 238.416 | 238.4368 | 1.249 | 354.1 | 0.26553 | -1.3195 | 387.88 | 12.753 | 67.9515 | 143.8 | -6.7168 | 3.2233
11 | 238 | 1000 | 30 | 238.4368 | 238.4576 | 1.194 | 312 | 0.2095 | -2.1739 | 387.37 | 12.335 | 92.7679 | 175 | -5.213 | 3.9249
11 | 238 | 1100 | 0 | 238.4583 | 238.4792 | 1.218 | 34.98 | 0.4758 | -0.58599 | 387.06 | 11.989 | 273.7341 | 333.9 | -8.3563 | 7.4989
11 | 238 | 1100 | 30 | 238.4792 | 238.5 | 1.323 | 0.7976 | 0.23125 | -1.3546 | 385.6 | 13.022 | 120.6952 | 105.3 | -2.9971 | 2.3637
11 | 238 | 1200 | 0 | 238.5 | 238.5208 | 1.872 | 53.82 | 0.45101 | -0.62175 | 387.25 | 12.583 | 206.7328 | 155.3 | -4.5764 | 3.4912
11 | 238 | 1200 | 30 | 238.5208 | 238.5417 | 3.044 | 50.08 | 0.58216 | -0.3261 | 388.04 | 11.815 | 258.8802 | 189 | -5.6808 | 4.2511
11 | 238 | 1300 | 0 | 238.5417 | 238.5625 | 2.838 | 19.58 | 0.51311 | -0.046102 | 389.21 | 12.286 | 24.6585 | 58.81 | -0.82467 | 1.321
11 | 238 | 1300 | 30 | 238.5625 | 238.5833 | 1.749 | 35.87 | 0.30296 | 0.15265 | 390.15 | 12.758 | -4.9033 | 66.77 | 1.1954 | 1.4982
11 | 238 | 1400 | 0 | 238.5833 | 238.6042 | 3.941 | 237.2 | 0.52732 | 0.31923 | 390.03 | 16.234 | -159.2691 | 117 | 3.6129 | 2.6041
11 | 238 | 1400 | 30 | 238.6042 | 238.625 | 2.532 | 168.9 | 0.24885 | 0.074603 | 390.45 | 18.3 | -38.113 | 6.355 | 1.448 | 0.14084
11 | 238 | 1500 | 0 | 238.625 | 238.6458 | 1.706 | 195.8 | 0.26508 | 0.56267 | 391.59 | 19.362 | -4.7578 | -3.87 | 1.3256 | -0.08569
11 | 238 | 1500 | 30 | 238.6458 | 238.6667 | 1.394 | 248.4 | 0.22386 | 0.012439 | 393.3 | 19.977 | -7.7416 | 7.833 | 1.2896 | 0.17333
11 | 238 | 1600 | 0 | 238.6667 | 238.6875 | 2.113 | 162 | 0.21424 | 0.13314 | 391.84 | 20.005 | -8.074 | -3.236 | 1.0676 | -0.071623
11 | 238 | 1600 | 30 | 238.6875 | 238.7076 | 1.749 | 228.7 | 0.22223 | 0.34947 | 387.41 | 20.407 | -10.8298 | 22.18 | -0.71437 | 0.49129
11 | 238 | 1700 | 0 | 238.7076 | 238.7285 | 0.5968 | 59.14 | 0.10522 | -0.04643 | 385.11 | 20.688 | -0.25263 | 15.96 | -0.19482 | 0.35369
11 | 238 | 1700 | 30 | 238.7285 | 238.7493 | 0.702 | 329 | 0.12916 | 0.99729 | 388.6 | 20.949 | -18.3515 | 93.92 | 5.6226 | 2.0805
11 | 238 | 1800 | 0 | 238.7493 | 238.7701 | 1.197 | 229.4 | 0.10577 | 1.3243 | 391.23 | 20.876 | -3.1928 | 8.9 | 2.0086 | 0.19711
11 | 238 | 1800 | 30 | 238.7701 | 238.791 | 1.503 | 181.3 | 0.1393 | 0.52076 | 404.14 | 20.558 | 0.32134 | -39.34 | -2.0498 | -0.87104
11 | 238 | 1900 | 0 | 238.791 | 238.8118 | 1.158 | 163.5 | 0.12464 | 0.28832 | 413.82 | 20.395 | -5.1879 | -24.68 | 1.9007 | -0.54625
11 | 238 | 1900 | 30 | 238.8118 | 238.8326 | 0.841 | 167.1 | 0.10936 | 0.47146 | 419.2 | 19.867 | -0.57084 | -11.18 | 1.3344 | -0.24757
11 | 238 | 2000 | 0 | 238.8326 | 238.8535 | 0.9252 | 236.4 | 0.12219 | -0.29254 | 412.09 | 18.232 | 2.376 | -11.88 | -1.1584 | -0.26345
11 | 238 | 2000 | 30 | 238.8535 | 238.8743 | 1.211 | 171 | 0.095748 | -1.6329 | 422.69 | 18.762 | -2.8182 | -6.48 | -1.4635 | -0.14357
11 | 238 | 2100 | 0 | 238.8743 | 238.8951 | 1.263 | 216 | 0.067672 | 7.6067 | 416.35 | 17.755 | -5.4869 | 4.36 | 1.2887 | 0.09671
11 | 238 | 2100 | 30 | 238.8951 | 238.916 | 1.228 | 172.5 | 0.1683 | -0.080648 | 432.84 | 18.23 | 14.1604 | -17.72 | -5.3242 | -0.39248
11 | 238 | 2200 | 0 | 238.916 | 238.9368 | 1.58 | 196.3 | 0.1102 | 1.6168 | 420.25 | 17.166 | -5.0325 | 1.46 | 1.3864 | 0.032365
11 | 238 | 2200 | 30 | 238.9368 | 238.9576 | 2.743 | 187.7 | 0.32296 | 0.25002 | 421.03 | 16.483 | -34.9979 | 10.42 | 3.6221 | 0.23105
11 | 238 | 2300 | 0 | 238.9576 | 238.9785 | 2.669 | 196.2 | 0.30633 | 0.43759 | 416.57 | 16.157 | -50.5651 | 32.51 | 9.7026 | 0.72153
11 | 238 | 2300 | 30 | 238.9785 | 238.9993 | 2.041 | 194.9 | 0.23422 | 0.54443 | 414.44 | 16.102 | -26.8414 | 9.174 | 3.9801 | 0.20367
11 | 239 | 0 | 0 | 238.9993 | 239.0201 | 2.346 | 185.9 | 0.25036 | 0.3875 | 408.03 | 15.878 | -36.6069 | 17.17 | 4.0766 | 0.38155
11 | 239 | 0 | 30 | 239.0201 | 239.041 | 2.008 | 174.3 | 0.259 | 0.37134 | 410.17 | 16.247 | -27.4313 | 3.23 | 4.6769 | 0.071736
11 | 239 | 100 | 0 | 239.041 | 239.0618 | 2.668 | 179.5 | 0.37528 | 0.20997 | 409.33 | 16.198 | -48.911 | 19.52 | 7.3025 | 0.43356
11 | 239 | 100 | 30 | 239.0618 | 239.0826 | 2.696 | 177.2 | 0.45858 | 0.11681 | 406.4 | 15.996 | -47.2852 | 15.08 | 6.1594 | 0.33494
11 | 239 | 200 | 0 | 239.0826 | 239.1035 | 2.324 | 169.6 | 0.44431 | 0.11901 | 405.5 | 15.745 | -47.0935 | 13.82 | 5.217 | 0.30697
11 | 239 | 200 | 30 | 239.1035 | 239.1243 | 2.237 | 192.3 | 0.23483 | 0.34275 | 404.9 | 15.343 | -23.2684 | 6.934 | 1.7403 | 0.15405
11 | 239 | 300 | 0 | 239.1243 | 239.1451 | 2.203 | 193.4 | 0.25713 | 0.66924 | 404.02 | 14.874 | -36.5148 | 5.646 | 3.9309 | 0.12543
11 | 239 | 300 | 30 | 239.1451 | 239.166 | 1.937 | 182.5 | 0.25161 | 0.5014 | 402.62 | 14.382 | -28.0924 | 5.198 | 3.8461 | 0.11552
11 | 239 | 400 | 0 | 239.166 | 239.1868 | 0.6437 | 154.9 | 0.08169 | -3.5529 | 403.49 | 14.313 | 16.2694 | -4.746 | -2.3393 | -0.10542
11 | 239 | 400 | 30 | 239.1868 | 239.2076 | 0.7962 | 342.8 | 0.12405 | 4.51 | 408.37 | 14.538 | -26.8438 | -1.942 | 1.9019 | -0.043085
11 | 239 | 500 | 0 | 239.2076 | 239.2285 | 1.098 | 195.5 | 0.097292 | -0.5055 | 401.32 | 14.206 | -4.6082 | -1.674 | -0.61062 | -0.037202
11 | 239 | 500 | 30 | 239.2285 | 239.2493 | 1.706 | 188.1 | 0.099516 | 8.8393 | 402.71 | 14.185 | -7.5105 | 0.1822 | 0.25802 | 0.0040458
11 | 239 | 600 | 0 | 239.2493 | 239.2701 | 1.613 | 178.1 | 0.18987 | 0.45069 | 404.81 | 14.389 | -16.6547 | 6.149 | 3.4322 | 0.13652
11 | 239 | 600 | 30 | 239.2701 | 239.291 | 1.336 | 174.2 | 0.23311 | -0.27507 | 401.47 | 14.721 | 12.3209 | 30.16 | 1.5698 | 0.67038
11 | 239 | 700 | 0 | 239.291 | 239.3118 | 1.386 | 146.9 | 0.27328 | -0.14271 | 395.75 | 14.859 | 12.4999 | 97.96 | 0.39267 | 2.1816
11 | 239 | 700 | 30 | 239.3118 | 239.3326 | 1.05 | 105.7 | 0.15084 | -5.6672 | 392.77 | 14.652 | 81.8897 | 155.8 | -5.452 | 3.4754
11 | 239 | 800 | 0 | 239.3326 | 239.3535 | 1.14 | 85.03 | 0.22432 | -1.2229 | 391.76 | 14.643 | 54.5056 | 102.9 | -5.3824 | 2.2981
11 | 239 | 800 | 30 | 239.3535 | 239.3743 | 1.117 | 66 | 0.27752 | -1.2553 | 390.05 | 14.384 | 122.0322 | 157.8 | -5.6133 | 3.5293
11 | 239 | 900 | 0 | 239.3743 | 239.3951 | 1.476 | 59.43 | 0.27563 | -1.4599 | 389.2 | 13.377 | 145.6935 | 113.3 | -5.3524 | 2.5378
11 | 239 | 900 | 30 | 239.3951 | 239.416 | 2.282 | 311.9 | 0.48872 | -0.35582 | 388.97 | 12.518 | 202.7308 | 185.9 | -4.3732 | 4.1731
11 | 239 | 1000 | 0 | 239.416 | 239.4368 | 2.033 | 336.1 | 0.41997 | -0.38202 | 389.24 | 12.16 | 170.5105 | 136.7 | -2.9357 | 3.0699
11 | 239 | 1000 | 30 | 239.4368 | 239.4576 | 2.195 | 325.3 | 0.44305 | -0.38885 | 388.86 | 12.259 | 219.1153 | 192.9 | -3.6385 | 4.3371
11 | 239 | 1100 | 0 | 239.4576 | 239.4785 | 2.128 | 1.676 | 0.20791 | NA | 389.13 | 11.547 | 197.4345 | 155.8 | -3.5161 | 3.5056
11 | 239 | 1100 | 30 | 239.4785 | 239.4993 | 1.739 | 20.59 | 0.35137 | -0.38915 | 388.97 | 11.487 | 78.4989 | 164.6 | -1.8444 | 3.704
11 | 239 | 1200 | 0 | 239.4993 | 239.5201 | 2.717 | 22.3 | 0.4996 | -0.97353 | 389.89 | 11.138 | 174.3544 | 134 | -2.8301 | 3.0176
11 | 239 | 1200 | 30 | 239.5201 | 239.541 | 2.489 | 44.44 | 0.59644 | -0.026293 | 389.95 | 10.815 | 20.3444 | 90.15 | -1.6622 | 2.0302
11 | 239 | 1300 | 0 | 239.541 | 239.5618 | 1.436 | 44.45 | 0.40153 | 0.031543 | 390.65 | 11.205 | -9.2946 | 59.61 | 1.1004 | 1.3411
11 | 239 | 1300 | 30 | 239.5618 | 239.5826 | 0.801 | 42.63 | 0.19006 | 0.28546 | 390.58 | 12.53 | -8.2309 | 71.46 | 1.8551 | 1.6053
11 | 239 | 1400 | 0 | 239.5826 | 239.6035 | 0.8371 | 37.99 | 0.23337 | -1.0433 | 388.09 | 12.872 | 63.5016 | 136.3 | -2.5806 | 3.0618
11 | 239 | 1400 | 30 | 239.6035 | 239.6243 | 1.217 | 19.07 | 0.22313 | -0.51403 | 389.05 | 11.613 | 32.6442 | 58.68 | -2.239 | 1.3208
11 | 239 | 1500 | 0 | 239.6243 | 239.6451 | 1.346 | 9.66 | 0.22447 | -0.065993 | 388.71 | 11.96 | 1.4943 | 54.44 | -1.215 | 1.2246
11 | 239 | 1500 | 30 | 239.6451 | 239.666 | 1.871 | 292.1 | 0.46953 | -0.012581 | 389.66 | 12.768 | 4.4825 | 92.1 | 0.32178 | 2.069
11 | 239 | 1600 | 0 | 239.666 | 239.6868 | 1.746 | 271.3 | 0.43435 | -0.065612 | 388.68 | 13.151 | 22.8271 | 97.98 | -1.5836 | 2.1996
11 | 239 | 1600 | 30 | 239.6868 | 239.7076 | 0.832 | 282.1 | 0.11695 | 0.52554 | 388.16 | 13.321 | -3.492 | 21.33 | -0.31741 | 0.47876
11 | 239 | 1700 | 0 | 239.7076 | 239.7285 | 1.892 | 344.5 | 0.23367 | 0.16203 | 389.97 | 13.249 | -12.7859 | 58.41 | 0.011976 | 1.3111
11 | 239 | 1700 | 30 | 239.7285 | 239.7493 | 3.411 | 354.7 | 0.51322 | -0.041492 | 392.38 | 13.005 | 32.3881 | 46.24 | 2.7179 | 1.037
11 | 239 | 1800 | 0 | 239.7493 | 239.7701 | 5.731 | 347.6 | 0.64793 | -0.011631 | 392.79 | 12.695 | -7.699 | 23.43 | 2.9539 | 0.52466
11 | 239 | 1800 | 30 | 239.7701 | 239.791 | 4.346 | 346 | 0.65593 | -0.013954 | 393.12 | 13.005 | 15.7284 | 5.979 | 3.2774 | 0.13366
11 | 239 | 1900 | 0 | 239.791 | 239.8118 | 1.524 | 334.7 | 0.19844 | -0.10818 | 393.56 | 13.375 | -3.1627 | 1.084 | 0.9715 | 0.024216
11 | 239 | 1900 | 30 | 239.8118 | 239.8326 | 1.172 | 174.3 | 0.077661 | -0.72459 | 395.38 | 13.442 | 3.1596 | 0.1389 | 0.11513 | 0.0031007
11 | 239 | 2000 | 0 | 239.8333 | 239.8535 | 1.769 | 165.5 | 0.15334 | 0.18921 | 401.23 | 13.567 | -13.0967 | 4.268 | 3.3727 | 0.09517
11 | 239 | 2000 | 30 | 239.8542 | 239.8743 | 2.471 | 183.1 | 0.36841 | 0.12952 | 404.75 | 13.608 | -27.9919 | 12.24 | 9.306 | 0.27291
11 | 239 | 2100 | 0 | 239.875 | 239.8951 | 2.502 | 182.5 | 0.36245 | 0.10816 | 402.01 | 13.469 | -24.6919 | 9.135 | 3.9938 | 0.20376
11 | 239 | 2100 | 30 | 239.8958 | 239.916 | 1.283 | 190.8 | 0.21987 | 0.37306 | 404.69 | 13.433 | -18.5221 | 6.39 | 2.6875 | 0.1425
11 | 239 | 2200 | 0 | 239.9167 | 239.9368 | 1.417 | 240.1 | 0.15147 | 0.53537 | 411.6 | 13.568 | -11.2484 | -1.138 | -1.0217 | -0.025369
11 | 239 | 2200 | 30 | 239.9375 | 239.9576 | 0.906 | 224.7 | 0.1143 | -1.5568 | 414.33 | 13.573 | 11.3653 | -2.312 | -2.5039 | -0.051495
11 | 239 | 2300 | 0 | 239.9576 | 239.9785 | 0.809 | 293.2 | 0.11822 | -0.14647 | 414.42 | 13.635 | 1.4198 | 0.8088 | 0.34264 | 0.018006
11 | 239 | 2300 | 30 | 239.9792 | 239.9993 | 0.6006 | 116.6 | 0.11892 | -1.0133 | 421.97 | 13.848 | 6.0624 | -1.807 | -1.5833 | -0.040198
11 | 240 | 0 | 0 | 239.9993 | 240.0201 | 1.856 | 195.2 | 0.15474 | 0.69065 | 418.12 | 13.812 | -14.2325 | 0.2239 | 1.2126 | 0.0049813
11 | 240 | 0 | 30 | 240.0201 | 240.041 | 2.009 | 197.6 | 0.19179 | 1.2756 | 414.23 | 13.622 | -30.1377 | 3.545 | 2.6013 | 0.078896
11 | 240 | 100 | 0 | 240.041 | 240.0618 | 1.454 | 180 | 0.17253 | 0.71035 | 406.55 | 13.287 | -24.8921 | 1.897 | 1.5753 | 0.04227
11 | 240 | 100 | 30 | 240.0618 | 240.0826 | 0.9942 | 184.2 | 0.125 | -0.022152 | 404.88 | 13.233 | -8.4793 | -0.5991 | 0.58458 | -0.013354
11 | 240 | 200 | 0 | 240.0826 | 240.1035 | 0.6231 | 246.9 | 0.13999 | 0.41239 | 404.97 | 13.206 | -4.7235 | -1.895 | -0.41873 | -0.042222
11 | 240 | 200 | 30 | 240.1035 | 240.1243 | 0.8316 | 229 | 0.11669 | -1.5865 | 404.82 | 13.172 | 4.7209 | -2.746 | -1.8475 | -0.061164
11 | 240 | 300 | 0 | 240.125 | 240.1451 | 1.65 | 191 | 0.16292 | 0.37594 | 414.21 | 13.464 | -3.6102 | -5.667 | -3.0506 | -0.12613
11 | 240 | 300 | 30 | 240.1458 | 240.166 | 1.721 | 180.5 | 0.15082 | -0.037834 | 406.7 | 13.177 | 7.4983 | -10.07 | -5.429 | -0.22429
11 | 240 | 400 | 0 | 240.1667 | 240.1868 | 1.869 | 186.9 | 0.15137 | 0.89436 | 406.83 | 13.113 | -8.3619 | -2.734 | -1.3141 | -0.060911
11 | 240 | 400 | 30 | 240.1875 | 240.2076 | 1.991 | 204 | 0.21874 | 0.78938 | 405.53 | 13.066 | -32.4841 | 5.45 | 2.8966 | 0.12143
11 | 240 | 500 | 0 | 240.2083 | 240.2292 | 1.513 | 181 | 0.14452 | 0.41741 | 409.02 | 13.175 | -4.5058 | -2.013 | -1.2654 | -0.044804
11 | 240 | 500 | 30 | 240.2292 | 240.25 | 1.832 | 184.3 | 0.20516 | 0.23226 | 414.56 | 13.397 | 0.67491 | 0.3765 | 0.072062 | 0.0083739
11 | 240 | 600 | 0 | 240.25 | 240.2708 | 2.146 | 190.9 | 0.24007 | 0.46139 | 410.12 | 13.42 | -23.5035 | 9.403 | 1.8509 | 0.20921
11 | 240 | 600 | 30 | 240.2708 | 240.2917 | 1.829 | 190.7 | 0.21054 | 0.57763 | 406.42 | 13.548 | -22.4062 | 12.24 | 0.23229 | 0.27233
11 | 240 | 700 | 0 | 240.2917 | 240.3125 | 0.8812 | 158.2 | 0.1827 | 0.16403 | 406.54 | 14.823 | -5.1223 | 11.43 | 0.52898 | 0.25409
11 | 240 | 700 | 30 | 240.3125 | 240.3333 | 0.8831 | 103.7 | 0.18679 | 1.4978 | 397.65 | 15.19 | -45.2421 | 38.14 | -3.09 | 0.84917
11 | 240 | 800 | 0 | 240.3333 | 240.3542 | 0.8006 | 60.38 | 0.13786 | NA | 391.67 | 14.043 | 96.2426 | 113.4 | -7.4283 | 2.5319
11 | 240 | 800 | 30 | 240.3542 | 240.375 | 0.942 | 46.27 | 0.36 | -0.83976 | 390.25 | 13.579 | 166.3562 | 130.3 | -4.6298 | 2.9167
11 | 240 | 900 | 0 | 240.375 | 240.3958 | 2.297 | 349.3 | 0.30317 | -1.4981 | 389.78 | 12.62 | 176.5751 | 122.7 | -4.3455 | 2.7529
11 | 240 | 900 | 30 | 240.3958 | 240.4167 | 2.671 | 352.9 | 0.36456 | -1.161 | 389.6 | 12.476 | 174.9554 | 137.3 | -4.2263 | 3.0838
11 | 240 | 1000 | 0 | 240.4167 | 240.4375 | 2.076 | 5.122 | 0.41005 | -0.65197 | 389.9 | 12.304 | 218.64 | 176 | -2.954 | 3.9581
11 | 240 | 1000 | 30 | 240.4375 | 240.4583 | 1.708 | 39.27 | 0.42733 | -0.69299 | 390.3 | 11.538 | 218.7925 | 131.6 | -3.9562 | 2.9617
11 | 240 | 1100 | 0 | 240.4583 | 240.4792 | 2.139 | 36.71 | 0.52836 | -0.63401 | 390.23 | 11.104 | 296.6768 | 192.2 | -2.9671 | 4.3296
11 | 240 | 1100 | 30 | 240.4792 | 240.5 | 2.4 | 356.2 | 0.064319 | NA | 390.13 | 10.82 | 257.7791 | 141.8 | -3.8465 | 3.1965
11 | 240 | 1200 | 0 | 240.5 | 240.5208 | 1.697 | 36.44 | 0.11313 | -5.2044 | 390.66 | 10.694 | 228.9967 | 136.1 | -2.7906 | 3.0692
11 | 240 | 1200 | 30 | 240.5208 | 240.5417 | 2.846 | 22.38 | 0.57143 | -0.193 | 390.37 | 10.993 | 178.2411 | 92.6 | -2.451 | 2.0878
11 | 240 | 1300 | 0 | 240.5417 | 240.5625 | 2.497 | 61.47 | 0.42672 | -0.13828 | 390.13 | 10.804 | 41.8482 | 79.89 | -2.6817 | 1.8007
11 | 240 | 1300 | 30 | 240.5625 | 240.5833 | 2.768 | 53.31 | 0.54515 | -0.052819 | 390.89 | 10.869 | 36.8942 | 59.03 | -1.4265 | 1.3301
11 | 240 | 1400 | 0 | 240.5833 | 240.6042 | 2.331 | 29.61 | 0.33414 | 0.55229 | 391.34 | 12.549 | -40.1651 | 17.61 | 0.32486 | 0.39546
11 | 240 | 1400 | 30 | 240.6042 | 240.625 | 2.125 | 58.29 | 0.18486 | 0.0038588 | 392.02 | 14.265 | -37.1745 | -7.392 | -0.066207 | -0.16537
11 | 240 | 1500 | 0 | 240.625 | 240.6458 | 2.383 | 249.9 | 0.18837 | 1.8526 | 392.38 | 14.762 | -38.6948 | 35.34 | 0.037109 | 0.78939
11 | 240 | 1500 | 30 | 240.6458 | 240.6667 | 0.7105 | 337.8 | 0.092039 | 0.89337 | 391.86 | 15.718 | -15.0336 | 29.68 | -0.33125 | 0.66202
11 | 240 | 1600 | 0 | 240.6667 | 240.6875 | 0.8934 | 40.21 | 0.082669 | 1.9057 | 391.28 | 15.795 | -3.1946 | 2.081 | -0.16455 | 0.0464
11 | 240 | 1600 | 30 | 240.6875 | 240.7083 | 1.806 | 168 | 0.18433 | 0.40439 | 392.94 | 15.243 | -15.2731 | 15.86 | 0.68716 | 0.35363
11 | 240 | 1700 | 0 | 240.7083 | 240.7292 | 3.243 | 192.5 | 0.52677 | 0.076202 | 394.3 | 15.96 | -42.0841 | 50.38 | 5.6056 | 1.1216
11 | 240 | 1700 | 30 | 240.7292 | 240.75 | 2.354 | 197 | 0.26805 | 5.1213 | 395.47 | 17.786 | -78.7529 | 45.16 | 5.0937 | 1.0016
11 | 240 | 1800 | 0 | 240.75 | 240.7708 | 2.391 | 328 | 0.22671 | 0.34651 | 394.8 | 16.494 | -19.3004 | -18.62 | 0.89624 | -0.41371
11 | 240 | 1800 | 30 | 240.7708 | 240.7917 | 1.937 | 167.7 | 0.12897 | 1.5432 | 400.47 | 17.758 | -17.2906 | 28.37 | 3.7406 | 0.62905
11 | 240 | 1900 | 0 | 240.7917 | 240.8125 | 1.548 | 165.6 | 0.22877 | 0.33838 | 402.14 | 17.563 | 5.2739 | -29.63 | -0.087097 | -0.65694
11 | 240 | 1900 | 30 | 240.8125 | 240.8333 | 1.683 | 182.2 | 0.17363 | 0.29884 | 410.48 | 17.403 | -4.6149 | -5.729 | 3.5408 | -0.12689
11 | 240 | 2000 | 0 | 240.8333 | 240.8542 | 1.724 | 202.1 | 0.2328 | 0.22607 | 413.86 | 17.04 | -12.0283 | -2.773 | 6.3885 | -0.061411
11 | 240 | 2000 | 30 | 240.8542 | 240.875 | 1.582 | 160.8 | 0.24337 | 0.078819 | 416.84 | 16.737 | -4.6526 | -10.08 | 2.8429 | -0.22322
11 | 240 | 2100 | 0 | 240.875 | 240.8958 | 1.71 | 184.8 | 0.28047 | 0.11995 | 414.47 | 16.674 | -11.6225 | 0.342 | 7.0943 | 0.0075782
11 | 240 | 2100 | 30 | 240.8958 | 240.9167 | 1.779 | 211.2 | 0.226 | 0.31038 | 414.56 | 16.645 | -20.6884 | 2.96 | 3.2823 | 0.065596
11 | 240 | 2200 | 0 | 240.9167 | 240.9375 | 1.594 | 168.6 | 0.1816 | 0.62043 | 420.48 | 16.522 | -2.9027 | -2.243 | 1.0789 | -0.049693
11 | 240 | 2200 | 30 | 240.9375 | 240.9583 | 1.9 | 191.4 | 0.3198 | 0.13226 | 423.2 | 16.342 | -18.9774 | -0.8614 | 8.4656 | -0.019078
11 | 240 | 2300 | 0 | 240.9583 | 240.9792 | 2.249 | 189.7 | 0.39829 | 0.089415 | 420.15 | 16.158 | -24.43 | -1.112 | 6.6137 | -0.024643
11 | 240 | 2300 | 30 | 240.9792 | 241 | 1.861 | 210.2 | 0.3433 | 0.11172 | 418.59 | 16.057 | -19.3865 | 0.6457 | 6.0071 | 0.014312
11 | 241 | 0 | 0 | 241 | 241.0208 | 1.291 | 186.3 | 0.11183 | 0.29727 | 421.18 | 16.018 | -7.8225 | 2.067 | 2.489 | 0.045825
11 | 241 | 0 | 30 | 241.0208 | 241.0417 | 1.183 | 178.2 | 0.14122 | 0.61113 | 427.13 | 15.97 | -2.904 | -4.324 | -0.5045 | -0.095827
11 | 241 | 100 | 0 | 241.0417 | 241.0625 | 1.831 | 188.8 | 0.18334 | 0.71939 | 430.46 | 15.971 | -18.4062 | 1.155 | 8.2219 | 0.025582
11 | 241 | 100 | 30 | 241.0625 | 241.0833 | 1.921 | 199.7 | 0.35739 | 0.17686 | 426.17 | 16.022 | -32.8446 | -1.431 | 12.377 | -0.031715
11 | 241 | 200 | 0 | 241.0833 | 241.1042 | 1.666 | 183.8 | 0.20706 | 0.40026 | 424.14 | 15.88 | -14.7618 | -0.9543 | 3.2642 | -0.021146
11 | 241 | 200 | 30 | 241.1042 | 241.125 | 1.326 | 190 | 0.15844 | 1.2676 | 428.44 | 15.728 | -12.4939 | 2.058 | 0.43967 | 0.045578
11 | 241 | 300 | 0 | 241.125 | 241.1458 | 1.016 | 168.4 | 0.1433 | 0.37989 | 434.25 | 15.379 | 2.8932 | 3.317 | -3.0001 | 0.073429
11 | 241 | 300 | 30 | 241.1458 | 241.1667 | 0.512 | 122 | 0.086099 | -0.39034 | 436.81 | 14.974 | -0.15342 | 3.784 | 0.16359 | 0.083752
11 | 241 | 400 | 0 | 241.1667 | 241.1875 | 1.411 | 183.7 | 0.13586 | 2.4514 | 429.64 | 14.884 | -14.797 | 2.037 | 2.3938 | 0.045097
11 | 241 | 400 | 30 | 241.1875 | 241.2083 | 1.387 | 189.9 | 0.18914 | 0.57047 | 424.08 | 14.747 | -21.8173 | 12.71 | 0.65621 | 0.28126
11 | 241 | 500 | 0 | 241.2083 | 241.2292 | 0.8321 | 189.4 | 0.13249 | 1.0707 | 425.83 | 14.094 | -1.927 | 1.441 | -0.22528 | 0.031915
11 | 241 | 500 | 30 | 241.2292 | 241.25 | 1.667 | 199.6 | 0.20114 | 1.0048 | 414.32 | 14.536 | -21.8724 | 1.711 | 0.64973 | 0.037894
11 | 241 | 600 | 0 | 241.25 | 241.2708 | 2.823 | 189.8 | 0.41162 | -0.033334 | 410.62 | 14.574 | -0.57984 | 4.43 | 2.7945 | 0.098198
11 | 241 | 600 | 30 | 241.2708 | 241.2917 | 2.215 | 184.9 | 0.38442 | 0.0040962 | 402.65 | 14.941 | 0.46041 | 29.96 | 0.06658 | 0.66517
11 | 241 | 700 | 0 | 241.2917 | 241.3125 | 1.262 | 162 | 0.38085 | -0.38782 | 396.85 | 15.701 | 104.3184 | 97.8 | -3.8465 | 2.174
11 | 241 | 700 | 30 | 241.3125 | 241.3333 | 1.443 | 151.5 | 0.46123 | -0.020476 | 392.78 | 15.811 | 70.9797 | 149.8 | -5.998 | 3.3349
11 | 241 | 800 | 0 | 241.3333 | 241.3542 | 2.636 | 205.9 | 0.68429 | -0.087157 | 391.75 | 14.791 | 131.1624 | 247.6 | -8.2603 | 5.5265
11 | 241 | 800 | 30 | 241.3542 | 241.375 | 2.441 | 188.4 | 0.5525 | -0.024127 | 391.73 | 14.554 | 15.8605 | 161.7 | -5.2822 | 3.6094
11 | 241 | 900 | 0 | 241.375 | 241.3958 | 2.212 | 207.9 | 0.50943 | -0.0077616 | 391.11 | 14.227 | 14.6894 | 135.5 | -5.155 | 3.0288
11 | 241 | 900 | 30 | 241.3958 | 241.4167 | 3.385 | 249.4 | 0.73931 | -0.079618 | 390.73 | 13.465 | 149.1698 | 203.6 | -6.3883 | 4.5589
11 | 241 | 1000 | 0 | 241.4167 | 241.4375 | 3.27 | 264.5 | 0.68696 | -0.046134 | 390.62 | 13.47 | 57.0462 | 119.9 | -7.0726 | 2.6836
11 | 241 | 1000 | 30 | 241.4375 | 241.4583 | 2.897 | 249.6 | 0.71355 | -0.061141 | 390.07 | 14.187 | 120.3863 | 185.1 | -9.1603 | 4.1407
11 | 241 | 1100 | 0 | 241.4583 | 241.4792 | 2.698 | 272.7 | 0.71909 | -0.097902 | 389.74 | 14.191 | 176.8123 | 193.1 | -9.3392 | 4.3212
11 | 241 | 1100 | 30 | 241.4792 | 241.5 | 3.176 | 280.7 | 0.69256 | -0.055237 | 389.84 | 13.389 | 79.8229 | 107.6 | -5.1267 | 2.4094
11 | 241 | 1200 | 0 | 241.5 | 241.5208 | 3.425 | 257.5 | 0.76222 | -0.10513 | 389.06 | 13.724 | 197.1514 | 156.6 | -7.2994 | 3.5058
11 | 241 | 1200 | 30 | 241.5208 | 241.5417 | 3.217 | 282.7 | 0.6273 | -0.15844 | 389.33 | 13.098 | 204.0231 | 218.9 | -5.6671 | 4.9058
11 | 241 | 1300 | 0 | 241.5417 | 241.5625 | 3.646 | 358.4 | 0.59358 | -0.19342 | 389.09 | 12.281 | 184.8692 | 133.4 | -3.7564 | 2.9943
11 | 241 | 1300 | 30 | 241.5625 | 241.5833 | 2.39 | 35.98 | 0.51585 | -0.32983 | 388.46 | 12.315 | 178.7073 | 103.6 | -3.2626 | 2.3258
11 | 241 | 1400 | 0 | 241.5833 | 241.6042 | 2.145 | 31.18 | 0.41819 | -0.35799 | 388.32 | 12.061 | 119.858 | 97.99 | -2.1877 | 2.2005
11 | 241 | 1400 | 30 | 241.6042 | 241.625 | 1.164 | 32.56 | 0.14856 | -1.1518 | 388.35 | 11.744 | 91.1134 | 89.48 | -2.7712 | 2.0105
11 | 241 | 1500 | 0 | 241.625 | 241.6458 | 2.415 | 130.4 | 0.70099 | -0.10031 | 388.19 | 15.062 | 218.1414 | NA | -4.3712 | NA
11 | 241 | 1500 | 30 | 241.6458 | 241.6667 | 3.986 | 171.9 | 0.82084 | -0.040532 | 387.82 | 18.668 | 95.9722 | 56.8 | -1.2125 | 1.2655
11 | 241 | 1600 | 0 | 241.6667 | 241.6875 | 3.414 | 165.3 | 0.67485 | -0.0096388 | 388.79 | 18.22 | 13.1847 | 59.72 | 0.27749 | 1.3305
11 | 241 | 1600 | 30 | 241.6875 | 241.7083 | 3.006 | 178.8 | 0.69828 | 0.0088674 | 391.41 | 18.484 | -12.8128 | 23.11 | 0.60895 | 0.51443
11 | 241 | 1700 | 0 | 241.7083 | 241.7292 | 2.506 | 180.6 | 0.46133 | 0.047792 | 392.86 | 18.056 | -18.8584 | 15.37 | 3.1627 | 0.34233
11 | 241 | 1700 | 30 | 241.7292 | 241.75 | 1.604 | 171.6 | 0.21537 | 0.15408 | 393.43 | 17.803 | -12.7415 | 13.96 | 1.5692 | 0.3109
11 | 241 | 1800 | 0 | 241.75 | 241.7708 | 1.352 | 205.4 | 0.14171 | 0.86534 | 393.85 | 15.928 | -27.3651 | 19.27 | 2.6481 | 0.43008
11 | 241 | 1800 | 30 | 241.7708 | 241.7917 | 1.236 | 358.1 | 0.077885 | 0.33485 | 395.07 | 14.667 | -13.0092 | -6.239 | 1.7045 | -0.13943
11 | 241 | 1900 | 0 | 241.7917 | 241.8125 | 1.792 | 172.9 | 0.2048 | 0.52995 | 399.33 | 15.365 | -34.7918 | -8.762 | 2.1801 | -0.1954
11 | 241 | 1900 | 30 | 241.8125 | 241.8326 | 2.205 | 194.4 | 0.26685 | 0.49445 | 402.37 | 15.696 | -34.8639 | -15.81 | 2.9534 | -0.35196
11 | 241 | 2000 | 0 | 241.8326 | 241.8535 | 1.985 | 186.4 | 0.23023 | 0.26349 | 405.95 | 15.128 | -15.5856 | -14.52 | 2.7127 | -0.32294
11 | 241 | 2000 | 30 | 241.8535 | 241.8743 | 2.005 | 181.9 | 0.21042 | 0.75998 | 409.33 | 13.897 | -33.7396 | -3.809 | 1.2569 | -0.084748
11 | 241 | 2100 | 0 | 241.8743 | 241.8951 | 1.962 | 172.5 | 0.25344 | 0.50654 | 413.73 | 12.454 | -37.3823 | -12.87 | 3.8301 | -0.28641
11 | 241 | 2100 | 30 | 241.8951 | 241.916 | 1.866 | 196.5 | 0.11913 | 0.51858 | 406.84 | 11.716 | -8.6721 | 0.9638 | 0.26235 | 0.021471
11 | 241 | 2200 | 0 | 241.916 | 241.9368 | 1.94 | 201 | 0.15668 | 1.0841 | 408.15 | 11.241 | -17.6295 | 1.556 | 1.528 | 0.034673
11 | 241 | 2200 | 30 | 241.9368 | 241.9576 | 2.687 | 177 | 0.38584 | 0.15612 | 411.13 | 11.204 | -25.9469 | 0.1978 | 2.8316 | 0.0044022
11 | 241 | 2300 | 0 | 241.9576 | 241.9785 | 2.607 | 184.9 | 0.31633 | 0.35978 | 409.39 | 11.027 | -46.5441 | 6.259 | 5.1813 | 0.13934
11 | 241 | 2300 | 30 | 241.9785 | 241.9993 | 1.801 | 198.7 | 0.212 | 0.47221 | 407.98 | 10.851 | -19.1226 | 0.2841 | 1.219 | 0.006326
11 | 242 | 0 | 0 | 241.9993 | 242.0201 | 1.885 | 191.2 | 0.17428 | 0.64588 | 408.84 | 10.783 | -25.6862 | 2.454 | 3.483 | 0.054606
11 | 242 | 0 | 30 | 242.0201 | 242.041 | 1.77 | 204.2 | 0.21655 | 0.52717 | 406.63 | 10.619 | -26.0721 | 0.9971 | 1.854 | 0.022196
11 | 242 | 100 | 0 | 242.041 | 242.0618 | 1.12 | 190.3 | 0.15612 | -3.0294 | 411.53 | 10.677 | 35.9064 | -5.449 | -4.4111 | -0.12116
11 | 242 | 100 | 30 | 242.0618 | 242.0826 | 2.114 | 197.1 | 0.19202 | -0.14985 | 409.14 | 10.607 | 5.579 | -0.7051 | 0.35971 | -0.015681
11 | 242 | 200 | 0 | 242.0826 | 242.1035 | 1.923 | 191.7 | 0.1416 | 0.76188 | 411.73 | 10.558 | -2.3976 | -1.573 | 0.10641 | -0.034942
11 | 242 | 200 | 30 | 242.1035 | 242.1243 | 1.7 | 188.9 | 0.10564 | 1.2797 | 411.18 | 10.52 | -6.3877 | -1.035 | -0.44213 | -0.023005
11 | 242 | 300 | 0 | 242.1243 | 242.1451 | 1.814 | 186.7 | 0.087695 | 1.2609 | 410.42 | 10.45 | -3.8445 | -1.206 | 0.31207 | -0.026804
11 | 242 | 300 | 30 | 242.1451 | 242.166 | 1.789 | 185.4 | 0.12577 | 1.2567 | 411.12 | 10.391 | -4.1885 | -1.183 | -1.2251 | -0.026289
11 | 242 | 400 | 0 | 242.166 | 242.1868 | 1.743 | 193.6 | 0.12965 | 1.6206 | 410.37 | 10.381 | -14.1191 | -0.4178 | 1.4141 | -0.009284
11 | 242 | 400 | 30 | 242.1868 | 242.2076 | 1.052 | 204.3 | 0.083999 | -0.44255 | 410.37 | 10.366 | 2.9496 | -1.214 | -1.2212 | -0.026968
11 | 242 | 500 | 0 | 242.2076 | 242.2285 | 1.878 | 191.6 | 0.084305 | 3.4065 | 409.35 | 10.382 | -6.0328 | -0.2255 | 0.18694 | -0.0050107
11 | 242 | 500 | 30 | 242.2285 | 242.2493 | 1.904 | 199.7 | 0.15152 | 1.4605 | 408.78 | 10.453 | -23.3497 | 0.1879 | 1.8212 | 0.0041747
11 | 242 | 600 | 0 | 242.2493 | 242.2701 | 1.586 | 190.9 | 0.15339 | 0.41574 | 407.44 | 10.77 | -3.2539 | 5.635 | -1.0889 | 0.12523
11 | 242 | 600 | 30 | 242.2701 | 242.291 | 1.07 | 167.1 | 0.13454 | -0.79076 | 407.42 | 11.811 | 52.0095 | 9.422 | -1.6745 | 0.20939
11 | 242 | 700 | 0 | 242.291 | 242.3118 | 1.329 | 169.8 | 0.30149 | -0.093641 | 394.21 | 12.078 | 5.6193 | 89.49 | -0.7253 | 1.9963
11 | 242 | 700 | 30 | 242.3118 | 242.3326 | 1.672 | 135.4 | 0.2781 | -0.57167 | 391.51 | 11.754 | 38.058 | 106.3 | -5.7298 | 2.3763
11 | 242 | 800 | 0 | 242.3326 | 242.3535 | 1.923 | 108.8 | 0.25616 | -0.63366 | 390.56 | 11.584 | 61.4502 | 86.33 | -4.5622 | 1.9337
11 | 242 | 800 | 30 | 242.3535 | 242.3743 | 1.645 | 74.86 | 0.16294 | NA | 389.91 | 11.155 | 179.6503 | 138.6 | -5.8677 | 3.1081
11 | 242 | 900 | 0 | 242.3743 | 242.3951 | 1.91 | 148.2 | 0.4818 | -0.37432 | 389.52 | 10.604 | 303.9159 | 293.2 | -6.4643 | 6.5872
11 | 242 | 900 | 30 | 242.3951 | 242.416 | 2.089 | 206.6 | 0.45545 | -0.33176 | 389.63 | 9.7764 | 241.5335 | 201.2 | -5.1325 | 4.5245
11 | 242 | 1000 | 0 | 242.416 | 242.4368 | 2.387 | 277.2 | 0.57441 | -0.27512 | 389.64 | 8.9527 | 266.3203 | 156.5 | -4.6871 | 3.525
11 | 242 | 1000 | 30 | 242.4368 | 242.4576 | 1.975 | 307.2 | 0.44094 | -0.42697 | 389.56 | 8.3218 | 316.5003 | 168 | -4.2378 | 3.788
11 | 242 | 1100 | 0 | 242.4576 | 242.4785 | 2.611 | 275.6 | 0.7693 | -0.13472 | 389.19 | 8.7608 | 402.7836 | 195.8 | -4.6213 | 4.4152
11 | 242 | 1100 | 30 | 242.4785 | 242.4993 | 2.678 | 261.3 | 0.79515 | -0.11059 | 388.62 | 8.8945 | 275.6658 | 185.8 | -4.151 | 4.1885
11 | 242 | 1200 | 0 | 242.5 | 242.5201 | 3.011 | 258 | 0.70514 | -0.077082 | 389.21 | 9.3408 | 120.3345 | 131.7 | -5.1605 | 2.9673
11 | 242 | 1200 | 30 | 242.5208 | 242.541 | 3.11 | 268.3 | 0.64111 | -0.24359 | 388.46 | 10.049 | 327.8031 | 161.9 | -5.1227 | 3.6475
11 | 242 | 1300 | 0 | 242.5417 | 242.5618 | 2.635 | 276.2 | 0.41312 | -0.203 | 387.92 | 10.401 | 171.331 | 114.2 | -3.5113 | 2.5722
11 | 242 | 1300 | 30 | 242.5618 | 242.5826 | 2.938 | 11.42 | 0.49994 | -0.072728 | 387.66 | 10.507 | 44.9838 | 67.65 | -1.9091 | 1.522
11 | 242 | 1400 | 0 | 242.5833 | 242.6035 | 2.343 | 110.3 | 0.50537 | -0.22778 | 387.35 | 11.415 | 158.2595 | 142.8 | -4.8012 | 3.2095
11 | 242 | 1400 | 30 | 242.6042 | 242.6243 | 2.262 | 178.4 | 0.49863 | -0.17515 | 386.38 | 12.134 | 125.4793 | -20.03 | -3.1766 | -0.44977
11 | 242 | 1500 | 0 | 242.625 | 242.6451 | 4.575 | 186.2 | 1.2228 | -0.036073 | 388.69 | 10.238 | 323.606 | 177.6 | -4.9005 | 3.9961
11 | 242 | 1500 | 30 | 242.6458 | 242.666 | 4.61 | 147.7 | 0.94639 | -0.036755 | 389.16 | 10.757 | 168.3561 | 72.15 | -2.6796 | 1.6209
11 | 242 | 1600 | 0 | 242.6667 | 242.6868 | 3.25 | 107.1 | 0.31826 | -0.0067187 | 388.64 | 11.392 | 66.4771 | 64.48 | -2.5621 | 1.4476
11 | 242 | 1600 | 30 | 242.6875 | 242.7076 | 1.492 | 71.13 | 0.29001 | -0.18364 | 389.06 | 10.687 | 29.4908 | 59.84 | -1.0536 | 1.3449
11 | 242 | 1700 | 0 | 242.7083 | 242.7292 | 0.7321 | 331.1 | 0.10828 | -0.47203 | 389.12 | 10.698 | 2.933 | 2.02 | 0.062198 | 0.0454
11 | 242 | 1700 | 30 | 242.7292 | 242.75 | 0.7528 | 335.4 | 0.058201 | 0.9994 | 388.72 | 11.658 | -5.6103 | 7.81 | 0.14016 | 0.17525
11 | 242 | 1800 | 0 | 242.75 | 242.7708 | 1.87 | 208.9 | 0.17421 | 1.2728 | 389.97 | 12.302 | -30.3854 | 5.985 | 0.23365 | 0.13408
11 | 242 | 1800 | 30 | 242.7708 | 242.7917 | 2.154 | 185.8 | 0.3343 | 0.21954 | 392.5 | 12.772 | -36.7801 | 8.177 | 3.5008 | 0.18281
11 | 242 | 1900 | 0 | 242.7917 | 242.8125 | 1.578 | 178.3 | 0.14501 | -0.014749 | 399.51 | 12.717 | 4.9429 | -4.964 | -1.3108 | -0.1108
11 | 242 | 1900 | 30 | 242.8125 | 242.8333 | 1.607 | 191.9 | 0.17348 | 1.3277 | 400.75 | 12.158 | -26.2421 | 0.02258 | 1.8661 | 0.00050372
11 | 242 | 2000 | 0 | 242.8333 | 242.8542 | 2.171 | 193.5 | 0.2616 | 0.47357 | 405.21 | 11.924 | -41.4946 | 4.149 | 4.5447 | 0.092477
11 | 242 | 2000 | 30 | 242.8542 | 242.875 | 1.725 | 189.3 | 0.28176 | 0.42777 | 409.12 | 11.831 | -41.6641 | 1.791 | 6.3559 | 0.039908
11 | 242 | 2100 | 0 | 242.875 | 242.8958 | 1.234 | 195.6 | 0.080603 | 1.0102 | 408.93 | 11.506 | -16.2944 | 2.493 | 2.5778 | 0.055517
11 | 242 | 2100 | 30 | 242.8958 | 242.9167 | 2.152 | 180.6 | 0.22156 | 1.2845 | 420.81 | 11.785 | -30.1995 | -3.377 | 4.8002 | -0.075052
11 | 242 | 2200 | 0 | 242.9167 | 242.9375 | 1.946 | 181.9 | 0.24366 | 0.55217 | 418.67 | 11.531 | -0.93333 | -1.26 | 1.6013 | -0.028011
11 | 242 | 2200 | 30 | 242.9375 | 242.9583 | 2.417 | 185.9 | 0.28102 | 0.48545 | 417.31 | 11.306 | -42.2905 | 2.103 | 5.2971 | 0.046764
11 | 242 | 2300 | 0 | 242.9583 | 242.9792 | 2.014 | 197.1 | 0.25107 | 0.884 | 414.3 | 11.305 | -45.8763 | -0.6066 | 4.6114 | -0.013494
11 | 242 | 2300 | 30 | 242.9792 | 243 | 2.081 | 193.4 | 0.23506 | 0.55739 | 414.82 | 11.256 | -31.1273 | 0.8857 | 2.0134 | 0.019697
11 | 243 | 0 | 0 | 243 | 243.0208 | 3.022 | 187 | 0.43276 | 0.19733 | 411.7 | 11.208 | -65.2749 | 2.476 | 3.4588 | 0.055107
11 | 243 | 0 | 30 | 243.0208 | 243.0417 | 2.705 | 193.1 | 0.36704 | 0.27391 | 409.18 | 11.102 | -55.7677 | 3.609 | 5.2937 | 0.080354
11 | 243 | 100 | 0 | 243.0417 | 243.0625 | 1.713 | 191.1 | 0.28654 | 0.43147 | 410.88 | 11.063 | -39.8567 | 0.5504 | 1.61 | 0.012246
11 | 243 | 100 | 30 | 243.0625 | 243.0833 | 0.7323 | 275.7 | 0.092757 | 4.4903 | 416.19 | 11.143 | -13.2843 | -1.007 | 0.34086 | -0.022371
11 | 243 | 200 | 0 | 243.0833 | 243.1042 | 1.202 | 196.3 | 0.084941 | -3.3578 | 416.58 | 11.002 | 16.7638 | -0.3153 | -0.88385 | -0.0070042
11 | 243 | 200 | 30 | 243.1042 | 243.125 | 0.494 | 198.2 | 0.0818 | NA | 416.8 | 10.964 | -2.0653 | -0.1053 | 0.489 | -0.0023382
11 | 243 | 300 | 0 | 243.125 | 243.1458 | 1.564 | 175.4 | 0.18148 | 0.037933 | 413.66 | 10.877 | -10.0092 | 0.1481 | -0.30562 | 0.0032899
11 | 243 | 300 | 30 | 243.1458 | 243.1667 | 1.567 | 203.3 | 0.10098 | 21.453 | 416.01 | 10.888 | -16.8086 | -1.295 | 1.6073 | -0.028736
11 | 243 | 400 | 0 | 243.1667 | 243.1875 | 0.6111 | 334.4 | 0.13344 | 0.96214 | 413.52 | 10.934 | -11.2858 | -1.686 | 1.3561 | -0.037431
11 | 243 | 400 | 30 | 243.1875 | 243.2083 | 0.9183 | 152.8 | 0.078219 | 0.014 | 413.23 | 10.887 | -19.9577 | -2.263 | -0.14096 | -0.050225
11 | 243 | 500 | 0 | 243.2083 | 243.2292 | 1.221 | 200 | 0.1136 | -0.5023 | 410.74 | 10.928 | 4.8959 | -0.3133 | -0.61135 | -0.0069543
11 | 243 | 500 | 30 | 243.2292 | 243.25 | 1.373 | 200.8 | 0.11845 | 1.3708 | 409.78 | 10.903 | -18.2361 | -0.8641 | 0.58086 | -0.019183
11 | 243 | 600 | 0 | 243.25 | 243.2708 | 0.7732 | 169.3 | 0.11531 | 1.4561 | 414.26 | 10.917 | -7.3896 | -0.4665 | 2.0664 | -0.010344
11 | 243 | 600 | 30 | 243.2708 | 243.2917 | 0.6629 | 100.1 | 0.11678 | 0.45644 | 408.88 | 11.611 | 1.3 | 12.42 | 1.5981 | 0.27601
11 | 243 | 700 | 0 | 243.2917 | 243.3125 | 0.5469 | 18.88 | 0.1103 | NA | 400.58 | 12.481 | 33.8756 | 48.82 | -0.65643 | 1.0868
11 | 243 | 700 | 30 | 243.3125 | 243.3333 | 1.397 | 31.41 | 0.27256 | -0.47193 | 391.18 | 13.322 | 34.6515 | 147.2 | -4.3364 | 3.2849
11 | 243 | 800 | 0 | 243.3333 | 243.3542 | 1.076 | 7.213 | 0.11107 | -0.4091 | 389.31 | 11.596 | 65.8258 | 108.2 | -5.0413 | 2.4264
11 | 243 | 800 | 30 | 243.3542 | 243.375 | 3.085 | 230.9 | 0.80973 | -0.071095 | 390.26 | 9.9638 | 168.9117 | 174.1 | -7.0306 | 3.9178
11 | 243 | 900 | 0 | 243.375 | 243.3958 | 3.399 | 226.2 | 0.785 | -0.093103 | 390.39 | 9.2976 | 200.5159 | 153 | -5.5536 | 3.448
11 | 243 | 900 | 30 | 243.3958 | 243.4167 | 3.281 | 228 | 0.66325 | -0.15021 | 390.44 | 8.8317 | 204.2696 | 119.4 | -3.2176 | 2.6927
11 | 243 | 1000 | 0 | 243.4167 | 243.4375 | 4.072 | 250.4 | 0.95543 | -0.088394 | 390.27 | 8.3054 | 302.7392 | 115.2 | -3.5808 | 2.5992
11 | 243 | 1000 | 30 | 243.4375 | 243.4583 | 3.911 | 242.2 | 0.91943 | -0.086044 | 389.71 | 8.3803 | 307.988 | 146 | -2.753 | 3.296
11 | 243 | 1100 | 0 | 243.4583 | 243.4792 | 4.143 | 268 | 1.075 | -0.0505 | 389.51 | 8.0859 | 297.4286 | 145 | -2.6109 | 3.2774
11 | 243 | 1100 | 30 | 243.4792 | 243.5 | 4.04 | 252.1 | 1.079 | -0.050566 | 389.75 | 7.7581 | 300.916 | 135.9 | -2.3689 | 3.0728
11 | 243 | 1200 | 0 | 243.5 | 243.5208 | 3.973 | 270.3 | 1.0114 | -0.05623 | 391.41 | 7.3903 | 264.9767 | 146.5 | -2.0636 | 3.3128
11 | 243 | 1200 | 30 | 243.5208 | 243.5417 | 4.203 | 278.2 | 0.97347 | -0.066041 | 391.2 | 7.5118 | 283.8285 | 156.2 | -2.0467 | 3.5341
11 | 243 | 1300 | 0 | 243.5417 | 243.5625 | 2.812 | 287 | 0.78666 | -0.06145 | 391.1 | 7.6921 | 168.4369 | 103.3 | -2.1547 | 2.3365
11 | 243 | 1300 | 30 | 243.5625 | 243.5833 | 2.342 | 250.4 | 0.43963 | -0.14405 | 391.02 | 7.7916 | 48.1288 | 65.56 | -1.719 | 1.4829
11 | 243 | 1400 | 0 | 243.5833 | 243.6042 | 2.732 | 262 | 0.66336 | -0.011625 | 391.22 | 8.0205 | 15.8286 | 68.6 | -0.34273 | 1.5514
11 | 243 | 1400 | 30 | 243.6042 | 243.625 | 4.274 | 264.2 | 0.92995 | -0.024181 | 390.98 | 8.3415 | 87.9702 | 96.5 | -1.6561 | 2.1805
11 | 243 | 1500 | 0 | 243.625 | 243.6458 | 5.192 | 239.3 | 1.1777 | -0.022201 | 391.08 | 8.4203 | 167.0077 | 120.5 | -2.7349 | 2.7191
11 | 243 | 1500 | 30 | 243.6458 | 243.6667 | 4.544 | 252.7 | 1.0388 | -0.0097429 | 391.12 | 8.384 | 46.2194 | 74.81 | -2.5806 | 1.6858
11 | 243 | 1600 | 0 | 243.6667 | 243.6875 | 4.801 | 278.8 | 0.9896 | -0.021155 | 390.79 | 8.9737 | 135.6625 | 78.67 | -3.1495 | 1.7712
11 | 243 | 1600 | 30 | 243.6875 | 243.7083 | 4.393 | 282 | 0.95244 | -0.021717 | 390.73 | 9.9815 | 92.8715 | 62.74 | -1.9039 | 1.409
11 | 243 | 1700 | 0 | 243.7083 | 243.7292 | 2.325 | 214.3 | 0.44928 | 0.010392 | 390.99 | 9.8988 | -3.3369 | 50 | -0.93557 | 1.1231
11 | 243 | 1700 | 30 | 243.7292 | 243.75 | 2.263 | 215 | 0.48976 | 0.038137 | 391.2 | 9.988 | -20.045 | 30.26 | 0.031879 | 0.67967
11 | 243 | 1800 | 0 | 243.75 | 243.7708 | 1.536 | 222.8 | 0.2768 | 0.30534 | 391.41 | 10.183 | -30.7312 | 10.31 | 0.44566 | 0.23138
11 | 243 | 1800 | 30 | 243.7708 | 243.7917 | 1.918 | 197.1 | 0.22885 | 0.37681 | 393.7 | 9.999 | -17.9795 | 4.589 | 0.97799 | 0.10297
11 | 243 | 1900 | 0 | 243.7917 | 243.8125 | 2.303 | 178.3 | 0.31866 | 0.34813 | 397.56 | 10.012 | -39.086 | 2.781 | 2.7744 | 0.062297
11 | 243 | 1900 | 30 | 243.8125 | 243.8326 | 2.479 | 174 | 0.3644 | 0.23765 | 401.42 | 10.128 | -47.0159 | 1.275 | 4.3863 | 0.02854
11 | 243 | 2000 | 0 | 243.8333 | 243.8542 | 2.366 | 193.8 | 0.33064 | 0.24621 | 401.38 | 10.242 | -38.7125 | -0.6096 | 3.0349 | -0.013639
11 | 243 | 2000 | 30 | 243.8542 | 243.8743 | 2.635 | 180.4 | 0.42573 | 0.16155 | 401.16 | 10.287 | -54.8656 | 5.941 | 3.763 | 0.13298
11 | 243 | 2100 | 0 | 243.875 | 243.8958 | 2.937 | 176.3 | 0.54434 | 0.10559 | 399.02 | 10.107 | -75.2292 | 10.58 | 6.5668 | 0.23714
11 | 243 | 2100 | 30 | 243.8958 | 243.916 | 2.657 | 174.2 | 0.54714 | 0.085549 | 398.29 | 10.242 | -60.667 | 5.925 | 4.7847 | 0.13275
11 | 243 | 2200 | 0 | 243.9167 | 243.9375 | 2.342 | 186.4 | 0.37185 | 0.18469 | 397.9 | 10.238 | -42.2359 | 5.118 | 3.2722 | 0.11466
11 | 243 | 2200 | 30 | 243.9375 | 243.9576 | 1.997 | 206.7 | 0.2361 | 0.44561 | 398.35 | 10.137 | -23.2375 | 2.317 | 1.1257 | 0.051914
11 | 243 | 2300 | 0 | 243.9583 | 243.9792 | 1.771 | 213.2 | 0.1967 | 0.23655 | 399.63 | 10.031 | -5.9938 | -5.605 | -1.8792 | -0.12552
11 | 243 | 2300 | 30 | 243.9785 | 243.9993 | 0.9367 | 56.64 | 0.1181 | -5.0349 | 404.29 | 10.25 | 6.7461 | 2.257 | 1.7516 | 0.050489

## September2011
Manitou Exp . Forest
2011
Andrew Turnipseed
Preliminary Flux data
Chemistry Tower
time tag = beginning of period (MST)
September, 2011 |  |  |  | MST
year | day | hrx100 | min | Decimal Day | Decimal Day | Wind speed | Wind direction | u* (frict. Velocity) | z/L (z/Obukhov length) | [CO2] | [H2O] | H (sensible heat) | LE (latent heat) | F(co2) (CO2 flux) | w'q' (H2O flux)
|  |  |  | (start time) | (end time) | m/s | oN | m/s |  | ppmv | mmol/mol | W/m^2 | W/m^2 | micromol m-2 s-1 | mmol m-2 s-1
11 | 244 | 0 | 0 | 244 | 244.0208 | 0.6721 | 257.7 | 0.11257 | 0.55119 | 399.62 | 9.9751 | -7.8952 | 0.2695 | 0.31176 | 0.0060361
11 | 244 | 0 | 30 | 244.0208 | 244.041 | 1.797 | 198.3 | 0.18371 | 0.95108 | 398.22 | 9.8925 | -23.7534 | 1.31 | 1.143 | 0.029348
11 | 244 | 100 | 0 | 244.0417 | 244.0625 | 2.184 | 220.7 | 0.23248 | 0.70272 | 397.8 | 9.9772 | -42.1447 | 1.207 | 1.3845 | 0.027017
11 | 244 | 100 | 30 | 244.0625 | 244.0826 | 1.8 | 211.8 | 0.23825 | 0.47251 | 398.73 | 10.061 | -31.7384 | 2.345 | 1.7791 | 0.052462
11 | 244 | 200 | 0 | 244.0833 | 244.1042 | 1.082 | 202.9 | 0.13657 | 0.49586 | 398.96 | 10.078 | 0.90848 | 0.3939 | 0.048513 | 0.0088109
11 | 244 | 200 | 30 | 244.1042 | 244.125 | 0.8943 | 210.5 | 0.14617 | 1.6571 | 399.32 | 10.18 | 9.1067 | 0.861 | -0.62267 | 0.019254
11 | 244 | 300 | 0 | 244.125 | 244.1458 | 2.066 | 111.1 | 0.15467 | 0.38595 | 399.77 | 10.168 | 0.2388 | 1.204 | 0.0051925 | 0.026914
11 | 244 | 300 | 30 | 244.1458 | 244.1667 | 2.258 | 185 | 0.28122 | 0.66439 | 398.87 | 10.189 | -47.8527 | 3.291 | 2.7164 | 0.073621
11 | 244 | 400 | 0 | 244.1667 | 244.1875 | 1.53 | 196.6 | 0.14013 | 1.7098 | 398.64 | 10.228 | -34.4941 | 1.607 | 1.5641 | 0.035944
11 | 244 | 400 | 30 | 244.1875 | 244.2083 | 0.6579 | 91.25 | 0.12958 | 0.62435 | 403.31 | 10.383 | -12.3996 | 1.265 | 1.2909 | 0.028265
11 | 244 | 500 | 0 | 244.2083 | 244.2292 | 0.8644 | 203.2 | 0.20362 | -0.18249 | 403.86 | 10.366 | 19.4776 | -3.61 | -2.8079 | -0.080606
11 | 244 | 500 | 30 | 244.2292 | 244.25 | 1.485 | 179.4 | 0.089757 | 0.41749 | 405.57 | 10.368 | 9.0723 | -0.09466 | 0.19039 | -0.0021122
11 | 244 | 600 | 0 | 244.25 | 244.2708 | 1.451 | 201.9 | 0.073956 | 29.986 | 400.82 | 10.568 | -13.1082 | 5.062 | -0.21029 | 0.11293
11 | 244 | 600 | 30 | 244.2708 | 244.2917 | 1.651 | 200.5 | 0.18773 | 0.68921 | 397.23 | 11.213 | -16.3628 | 26.19 | -1.6491 | 0.58407
11 | 244 | 700 | 0 | 244.2917 | 244.3125 | 1.063 | 201.9 | 0.20891 | -0.62659 | 389.74 | 12.209 | 28.5495 | 143.2 | -6.8637 | 3.1961
11 | 244 | 700 | 30 | 244.3125 | 244.3333 | 1.057 | 130.6 | 0.3396 | -0.60294 | 388.81 | 12.116 | 126.2324 | 186.2 | -10.458 | 4.1666
11 | 244 | 800 | 0 | 244.3333 | 244.3542 | 2.041 | 242.2 | 0.68991 | -0.07351 | 390.01 | 10.704 | 132.6953 | 170.1 | -7.6139 | 3.8205
11 | 244 | 800 | 30 | 244.3542 | 244.375 | 2.87 | 261.8 | 0.64437 | -0.13867 | 391.07 | 10.127 | 169.3982 | 116.6 | -4.877 | 2.6217
11 | 244 | 900 | 0 | 244.375 | 244.3958 | 2.596 | 252.9 | 0.61681 | -0.21996 | 391.05 | 9.7847 | 237.9152 | 140.1 | -5.4337 | 3.1527
11 | 244 | 900 | 30 | 244.3958 | 244.4167 | 2.793 | 253.4 | 0.77614 | -0.15427 | 390.91 | 9.1198 | 363.7921 | 216.2 | -6.1074 | 4.8693
11 | 244 | 1000 | 0 | 244.4167 | 244.4375 | 3.052 | 255.3 | 0.83513 | -0.095099 | 390.7 | 8.3725 | 225.8877 | 142.8 | -4.0174 | 3.2206
11 | 244 | 1000 | 30 | 244.4375 | 244.4583 | 3.442 | 267.2 | 0.88347 | -0.11352 | 390.66 | 7.9031 | 370.9009 | 168.4 | -4.2764 | 3.8017
11 | 244 | 1100 | 0 | 244.4583 | 244.4792 | 3.6 | 276.7 | 0.87996 | -0.10922 | 390.61 | 7.4793 | 344.8007 | 127.4 | -2.7905 | 2.8789
11 | 244 | 1100 | 30 | 244.4792 | 244.5 | 3.423 | 261.5 | 0.92333 | -0.021684 | 390.57 | 7.1876 | 75.5824 | 109.1 | -2.8755 | 2.4652
11 | 244 | 1200 | 0 | 244.5 | 244.5208 | 3.05 | 264.5 | 0.76319 | -0.095053 | 391.18 | 6.8049 | 194.4814 | 151.1 | -3.3344 | 3.4181
11 | 244 | 1200 | 30 | 244.5208 | 244.5417 | 2.752 | 253.6 | 0.6484 | -0.15881 | 391.06 | 6.4419 | 139.1888 | 89.6 | -3.1763 | 2.028
11 | 244 | 1300 | 0 | 244.5417 | 244.5625 | 3.29 | 266.1 | 0.6065 | -0.31224 | 390.7 | 6.7623 | 159.2914 | 58.17 | -2.5315 | 1.3164
11 | 244 | 1300 | 30 | 244.5625 | 244.5833 | 3.585 | 282.6 | 0.75058 | -0.18725 | 390.45 | 6.2701 | 318.9815 | 159.2 | -1.9918 | 3.6051
11 | 244 | 1400 | 0 | 244.5833 | 244.6042 | 2.549 | 257.3 | 0.58824 | -0.41879 | 390.13 | 6.2436 | 329.3699 | 121 | -1.9003 | 2.7429
11 | 244 | 1400 | 30 | 244.6042 | 244.625 | 3.548 | 248.7 | 0.81426 | -0.11367 | 390.02 | 6.0747 | 299.5051 | 98.45 | -1.9797 | 2.2314
11 | 244 | 1500 | 0 | 244.625 | 244.6458 | 2.88 | 248.1 | 0.75252 | -0.086005 | 390.05 | 6.1493 | 189.9318 | 101.9 | -1.343 | 2.3084
11 | 244 | 1500 | 30 | 244.6458 | 244.6667 | 2.491 | 241.6 | 0.53748 | -0.029798 | 390.51 | 6.3287 | 20.2379 | 60.71 | 0.34992 | 1.3752
11 | 244 | 1600 | 0 | 244.6667 | 244.6875 | 2.844 | 235.7 | 0.56844 | 0.014272 | 391.02 | 6.5319 | -11.7323 | 37.71 | 1.0221 | 0.85384
11 | 244 | 1600 | 30 | 244.6875 | 244.7083 | 2.313 | 234.4 | 0.46864 | 0.036343 | 391.88 | 6.7562 | -16.625 | 29.68 | 2.0853 | 0.67139
11 | 244 | 1700 | 0 | 244.7083 | 244.7292 | 2.31 | 214.9 | 0.53123 | 0.0065969 | 391.86 | 6.9756 | -3.5738 | 45.86 | 1.6699 | 1.0372
11 | 244 | 1700 | 30 | 244.7292 | 244.75 | 2.857 | 247 | 0.64909 | 0.019734 | 391.79 | 7.256 | -26.72 | 50.85 | 4.0401 | 1.1494
11 | 244 | 1800 | 0 | 244.75 | 244.7708 | 2.967 | 231.7 | 0.64065 | 0.03883 | 392.84 | 7.197 | -48.0914 | 16.09 | 3.7917 | 0.3633
11 | 244 | 1800 | 30 | 244.7708 | 244.7917 | 2.364 | 219.7 | 0.61248 | 0.03125 | 393.34 | 7.9008 | -32.0297 | 6.275 | 4.1647 | 0.14147
11 | 244 | 1900 | 0 | 244.7917 | 244.8125 | 1.361 | 242.3 | 0.286 | 0.18715 | 394.82 | 8.154 | -20.4676 | -1.394 | 1.8734 | -0.031394
11 | 244 | 1900 | 30 | 244.8125 | 244.8333 | 0.8042 | 151.6 | 0.08611 | 1.9243 | 396.88 | 8.296 | -3.1962 | 0.6501 | -0.13923 | 0.014622
11 | 244 | 2000 | 0 | 244.8333 | 244.8542 | 1.779 | 185.4 | 0.18886 | 0.55737 | 401.81 | 8.376 | -24.6173 | 2.335 | 1.6371 | 0.052411
11 | 244 | 2000 | 30 | 244.8542 | 244.875 | 1.593 | 199.5 | 0.13535 | 1.7629 | 403.31 | 8.4695 | -15.7188 | 0.3289 | 0.68596 | 0.0073747
11 | 244 | 2100 | 0 | 244.875 | 244.8958 | 2.234 | 192.1 | 0.26196 | 0.47613 | 406.45 | 8.6008 | -35.1802 | 0.4452 | 2.2748 | 0.0099689
11 | 244 | 2100 | 30 | 244.8958 | 244.9167 | 1.59 | 192.4 | 0.12444 | 1.5869 | 405.5 | 8.7361 | -14.4383 | -0.3445 | 0.83164 | -0.0077131
11 | 244 | 2200 | 0 | 244.9167 | 244.9375 | 2.062 | 197.3 | 0.20182 | 0.82115 | 406.01 | 8.8191 | -18.554 | -0.5204 | 1.7354 | -0.011644
11 | 244 | 2200 | 30 | 244.9375 | 244.9576 | 1.682 | 204.7 | 0.1584 | 1.0938 | 406.72 | 8.9333 | -20.1149 | -0.03785 | 1.1523 | -0.00084635
11 | 244 | 2300 | 0 | 244.9576 | 244.9785 | 1.95 | 188.8 | 0.1932 | 0.92499 | 407.88 | 9.025 | -21.0782 | -0.02507 | 1.534 | -0.00056025
11 | 244 | 2300 | 30 | 244.9785 | 244.9993 | 1.977 | 188.1 | 0.16876 | 1.006 | 408.46 | 9.1179 | -13.2608 | -0.3397 | 0.92056 | -0.0075863
11 | 245 | 0 | 0 | 245 | 245.0208 | 1.986 | 204.2 | 0.11748 | 4.9327 | 404.58 | 9.2415 | -26.9876 | -0.6179 | 0.9528 | -0.013805
11 | 245 | 0 | 30 | 245.0208 | 245.041 | 1.813 | 206.1 | 0.13252 | 1.5243 | 404.46 | 9.3621 | -16.0552 | -0.4613 | 0.8716 | -0.010303
11 | 245 | 100 | 0 | 245.041 | 245.0618 | 1.748 | 196.5 | 0.078391 | 0.39826 | 404.41 | 9.4599 | -0.84141 | -0.07098 | -0.20991 | -0.001585
11 | 245 | 100 | 30 | 245.0618 | 245.0826 | 2.094 | 197.4 | 0.086366 | 20.488 | 405.4 | 9.5302 | -7.8281 | 0.003714 | 0.42359 | 8.2883e-05
11 | 245 | 200 | 0 | 245.0826 | 245.1035 | 2.537 | 185.2 | 0.31442 | 0.33204 | 403.12 | 9.6526 | -46.7547 | -0.03234 | 3.1462 | -0.00072222
11 | 245 | 200 | 30 | 245.1035 | 245.1243 | 1.499 | 206.9 | 0.14436 | 0.57979 | 403.76 | 9.7567 | -16.9629 | -0.2212 | 1.4143 | -0.0049381
11 | 245 | 300 | 0 | 245.1243 | 245.1451 | 1.824 | 204.9 | 0.18986 | 0.85548 | 402.79 | 9.8769 | -31.4806 | -0.1428 | 1.685 | -0.0031873
11 | 245 | 300 | 30 | 245.1451 | 245.166 | 1.046 | 224.3 | 0.18589 | 0.18664 | 402.98 | 9.9588 | 1.1916 | -0.02074 | -0.72332 | -0.00046302
11 | 245 | 400 | 0 | 245.166 | 245.1868 | 2.475 | 187.7 | 0.32026 | 0.52702 | 408.55 | 10.107 | -24.0824 | 0.4396 | 2.7895 | 0.009799
11 | 245 | 400 | 30 | 245.1868 | 245.2076 | 2.093 | 181.6 | 0.25479 | 0.49443 | 406.88 | 10.145 | -35.4869 | 0.7972 | 2.7234 | 0.017766
11 | 245 | 500 | 0 | 245.2076 | 245.2285 | 1.296 | 276.3 | 0.19473 | 2.1359 | 407.36 | 10.194 | -30.0065 | 1.086 | 1.1598 | 0.02419
11 | 245 | 500 | 30 | 245.2285 | 245.2493 | 1.085 | 284.5 | 0.12129 | -2.2075 | 411.29 | 10.168 | 28.7557 | -3.181 | -3.2671 | -0.070794
11 | 245 | 600 | 0 | 245.2493 | 245.2701 | 1.348 | 205.5 | 0.11316 | -0.031053 | 414.41 | 10.197 | -2.7571 | 3.097 | 0.8383 | 0.068839
11 | 245 | 600 | 30 | 245.2701 | 245.291 | 1.11 | 166.4 | 0.14984 | -0.95294 | 413.42 | 10.626 | 18.9508 | 7.448 | -0.87949 | 0.16544
11 | 245 | 700 | 0 | 245.291 | 245.3118 | 1.066 | 163.4 | 0.30906 | -0.76333 | 407.04 | 10.984 | 111.8231 | 60.7 | -0.75835 | 1.351
11 | 245 | 700 | 30 | 245.3118 | 245.3326 | 0.9246 | 54.19 | 0.34479 | -0.63215 | 400.13 | 11.362 | 120.4891 | 83.53 | -4.4797 | 1.8635
11 | 245 | 800 | 0 | 245.3326 | 245.3535 | 1.331 | 41.88 | 0.30254 | -0.84378 | 398.4 | 11.362 | 104.0634 | 48.19 | -4.961 | 1.0761
11 | 245 | 800 | 30 | 245.3535 | 245.3743 | 1.326 | 45.62 | 0.31131 | -1.4584 | 396.4 | 11.289 | 180.0748 | 72.3 | -7.1702 | 1.6159
11 | 245 | 900 | 0 | 245.3743 | 245.3951 | 1.601 | 74.33 | 0.32083 | -1.6192 | 396.77 | 11.005 | 224.9366 | 103.3 | -7.6614 | 2.3128
11 | 245 | 900 | 30 | 245.3951 | 245.416 | 1.642 | 52.99 | 0.42935 | -0.65996 | 393.77 | 10.753 | 300.7038 | 135.2 | -8.314 | 3.0331
11 | 245 | 1000 | 0 | 245.416 | 245.4368 | 1.729 | 47.14 | 0.33127 | -0.56308 | 392.73 | 10.211 | 83.0575 | 62.04 | -4.6547 | 1.3928
11 | 245 | 1000 | 30 | 245.4368 | 245.4576 | 1.915 | 69.22 | 0.30751 | -1.6499 | 392.62 | 10.244 | 210.6447 | 100.9 | -7.3923 | 2.2658
11 | 245 | 1100 | 0 | 245.4583 | 245.4792 | 1.766 | 122.6 | 0.61848 | -0.14752 | 391.74 | 9.985 | 155.2211 | 121.7 | -1.8905 | 2.7387
11 | 245 | 1100 | 30 | 245.4792 | 245.5 | 2.656 | 226.2 | 0.65448 | -0.19282 | 390.46 | 9.0746 | 255.1593 | 140.1 | -4.2727 | 3.1563
11 | 245 | 1200 | 0 | 245.5 | 245.5208 | 3.146 | 247.7 | 0.85128 | -0.16568 | 391.46 | 8.0325 | 443.059 | 233.5 | -3.7998 | 5.2706
11 | 245 | 1200 | 30 | 245.5208 | 245.5417 | 2.71 | 270.5 | 0.57861 | -0.14119 | 391.01 | 8.5416 | 203.3613 | 109.8 | -2.7148 | 2.4764
11 | 245 | 1300 | 0 | 245.5417 | 245.5625 | 2.975 | 12.05 | 0.35637 | -0.0056511 | 390.32 | 9.9034 | 10.0971 | 84.42 | -1.462 | 1.8988
11 | 245 | 1300 | 30 | 245.5625 | 245.5833 | 5.793 | 133.3 | 0.83767 | -0.041289 | 390.5 | 10.396 | 120.2327 | 103.7 | -1.0942 | 2.3328
11 | 245 | 1400 | 0 | 245.5833 | 245.6042 | 5.336 | 156 | 1.1633 | -0.041966 | 389.87 | 11.047 | 306.155 | 89.74 | -3.8433 | 2.018
11 | 245 | 1400 | 30 | 245.6042 | 245.625 | 4.81 | 169.5 | 1.0043 | -0.042431 | 389.53 | 10.003 | 210.331 | 116.4 | -3.5087 | 2.6213
11 | 245 | 1500 | 0 | 245.625 | 245.6458 | 4.643 | 193.8 | 1.177 | -0.04371 | 389.75 | 9.4935 | 321.0345 | 152.9 | -2.4897 | 3.4478
11 | 245 | 1500 | 30 | 245.6458 | 245.6569 | 3.985 | 199.3 | 0.94958 | -0.041522 | 389.89 | 9.7348 | 168.447 | 38.94 | -1.4285 | 0.87789
11 | 245 | 1600 | 0 | 245.666 | 245.6868 | 4.303 | 161.7 | 0.89424 | -0.0039133 | 390.73 | 10.756 | -5.0872 | 46.24 | 0.47473 | 1.0399
11 | 245 | 1600 | 30 | 245.6868 | 245.7076 | 4.39 | 170.9 | 1.0349 | -0.027603 | 391.07 | 12.284 | 138.3695 | 17.85 | -0.73491 | 0.40013
11 | 245 | 1700 | 0 | 245.7083 | 245.7188 | 1.981 | 178.3 | 0.68757 | 0.0014816 | 391.91 | 13.095 | 2.2551 | 21.06 | 0.27544 | 0.47157
11 | 245 | 1700 | 30 | 245.7292 | 245.7493 | 1.751 | 148.7 | 0.30742 | 0.11417 | 394.2 | 13.38 | -18.6365 | 7.3 | 2.952 | 0.16328
11 | 245 | 1800 | 0 | 245.75 | 245.7597 | 2.98 | 96.4 | 0.52371 | 0.069259 | 394.23 | 14.051 | -25.5013 | 25.55 | 1.7614 | 0.57049
11 | 245 | 1800 | 30 | 245.7708 | 245.7917 | 2.527 | 351.4 | 0.3223 | 0.078203 | 397.62 | 16.223 | -63.0013 | 10.59 | 4.088 | 0.23533
11 | 245 | 1900 | 0 | 245.7917 | 245.8021 | 3.61 | 22.75 | NA | NA | 394.24 | 15.973 | NA | NA | NA | NA
11 | 245 | 1900 | 30 | 245.8125 | 245.8333 | 1.055 | 284.1 | 0.16639 | 0.47469 | 398.87 | 16.62 | -18.5353 | -3.248 | 0.97443 | -0.071932
11 | 245 | 2000 | 0 | 245.8333 | 245.8438 | 1.018 | 105.7 | 0.12323 | -0.37413 | 402.21 | 16.779 | 7.6707 | -2.776 | -0.33295 | -0.061465
11 | 245 | 2000 | 30 | 245.8542 | 245.875 | 2.411 | 199.3 | 0.30789 | 0.43873 | 401.04 | 16.329 | -40.7739 | -6.269 | 7.7373 | -0.13886
11 | 245 | 2100 | 0 | 245.875 | 245.8854 | 1.66 | 199.7 | 0.33862 | 0.21848 | 399.96 | 16.344 | -40.4293 | 1.056 | 6.8781 | 0.023387
11 | 245 | 2100 | 30 | 245.8958 | 245.9167 | 1.155 | 186.6 | 0.095985 | 2.0244 | 401.34 | 15.784 | -7.0988 | 1.259 | 0.1902 | 0.027874
11 | 245 | 2200 | 0 | 245.9167 | 245.9375 | 1.67 | 196.2 | 0.1889 | 0.73625 | 408.82 | 15.56 | -14.7544 | -0.03619 | 1.8544 | -0.00080091
11 | 245 | 2200 | 30 | 245.9375 | 245.9583 | 0.7607 | 135.1 | 0.11942 | 0.023791 | 420.04 | 14.877 | 7.4283 | 1.587 | -3.9189 | 0.035115
11 | 245 | 2300 | 0 | 245.9583 | 245.975 | 1.479 | 170.8 | 0.15934 | 0.3919 | 421.88 | 14.703 | -7.455 | 0.3275 | 1.4943 | 0.0072437
11 | 245 | 2300 | 30 | 245.9792 | 245.9993 | 1.414 | 177.6 | 0.16566 | 0.48667 | 423.08 | 14.217 | -4.5946 | 4.075 | 2.1638 | 0.090156
11 | 246 | 0 | 0 | 246 | 246.0104 | 2.193 | 185 | 0.32292 | 0.26803 | 424.96 | 14.056 | -40.5247 | -0.7947 | 10.63 | -0.01758
11 | 246 | 0 | 30 | 246.0201 | 246.041 | 1.327 | 187.3 | 0.13593 | 1.0258 | 421.03 | 13.599 | -8.7813 | -2.621 | 1.4142 | -0.058022
11 | 246 | 100 | 0 | 246.0417 | 246.0521 | 2.118 | 175.5 | 0.26055 | 0.49111 | 423.51 | 13.935 | -33.6674 | 1.078 | 6.1529 | 0.023837
11 | 246 | 100 | 30 | 246.0618 | 246.0826 | 1.867 | 186.7 | 0.23355 | 0.75991 | 421.62 | 13.292 | -32.066 | -0.8311 | 8.4083 | -0.01839
11 | 246 | 200 | 0 | 246.0833 | 246.0938 | 1.622 | 196.8 | 0.18135 | 0.69892 | 414.93 | 13.581 | -17.7363 | 3.097 | 2.1307 | 0.068534
11 | 246 | 200 | 30 | 246.1035 | 246.1243 | 1.356 | 190.8 | 0.14345 | -7.805 | 415.54 | 13.074 | -6.7586 | -6.287 | 0.40546 | -0.13914
11 | 246 | 300 | 0 | 246.125 | 246.1354 | 1.012 | 180.2 | 0.10467 | 0.98435 | 411.81 | 12.822 | 4.1885 | 1.795 | -0.93492 | 0.039772
11 | 246 | 300 | 30 | 246.1451 | 246.166 | 0.9889 | 187.7 | 0.088016 | 1.5122 | 416.74 | 12.487 | -6.7895 | 2.492 | 0.67895 | 0.055155
11 | 246 | 400 | 0 | 246.1667 | 246.1771 | 0.5412 | 191.4 | 0.077584 | -1.1943 | 415.52 | 12.3 | -4.6026 | 0.5297 | 0.089743 | 0.011725
11 | 246 | 400 | 30 | 246.1868 | 246.2076 | 1.92 | 204.1 | 0.24161 | -0.15975 | 421.52 | 12.065 | 17.5839 | 0.4132 | -4.9025 | 0.0091434
11 | 246 | 500 | 0 | 246.2083 | 246.2271 | 1.948 | 354.6 | 0.29906 | 0.61859 | 426.54 | 12.683 | 37.6863 | 25.22 | -6.3582 | 0.55775
11 | 246 | 500 | 30 | 246.2285 | 246.2493 | 3.619 | 350.6 | 0.30347 | 0.52005 | 404 | 13.961 | -36.2298 | 4.375 | 3.981 | 0.096775
11 | 246 | 600 | 0 | 246.25 | 246.2604 | 3.242 | 357.9 | 0.32836 | 0.10454 | 400.18 | 13.298 | -14.5659 | 3.741 | 1.5096 | 0.08273
11 | 246 | 600 | 30 | 246.2708 | 246.291 | 2.774 | 3.367 | 0.34987 | -0.028581 | 392.81 | 10.853 | 4.6256 | 30.56 | -0.29717 | 0.67695
11 | 246 | 700 | 0 | 246.2917 | 246.3021 | 1.927 | 22.72 | 0.39121 | -0.076934 | 390.54 | 10.281 | 20.7456 | 51.12 | -2.4566 | 1.1331
11 | 246 | 700 | 30 | 246.3125 | 246.3333 | 2.863 | 358.1 | 0.43632 | -0.22048 | 388.3 | 9.6001 | 69.1272 | 93.47 | -3.5536 | 2.074
11 | 246 | 800 | 0 | 246.3333 | 246.3438 | 2.93 | 11.25 | 0.56768 | -0.10907 | 386.86 | 9.3349 | 87.6087 | 63.39 | -4.7113 | 1.4071
11 | 246 | 800 | 30 | 246.3542 | 246.375 | 2.694 | 358.9 | 0.45485 | -0.31716 | 385.82 | 9.3788 | 137.6071 | 98.58 | -5.6729 | 2.1901
11 | 246 | 900 | 0 | 246.375 | 246.3854 | 2.47 | 347.2 | 0.59362 | -0.29635 | 385.24 | 9.5794 | 228.3315 | 161 | -5.9582 | 3.5801
11 | 246 | 900 | 30 | 246.3958 | 246.4167 | 2.419 | 330.5 | 0.11187 | -3.1135 | 384.66 | 9.4953 | 220.4506 | 137.2 | -6.9516 | 3.0531
11 | 246 | 1000 | 0 | 246.4167 | 246.4271 | 2.588 | 312.3 | 0.39424 | -0.73932 | 384.3 | 9.476 | 274.9562 | 125.9 | -5.0358 | 2.8023
11 | 246 | 1000 | 30 | 246.4375 | 246.4576 | 2.449 | 9.508 | 0.41253 | -0.55931 | 383.69 | 9.2349 | 186.5392 | 140.4 | -5.6144 | 3.1297
11 | 246 | 1100 | 0 | 246.4576 | 246.4785 | 2.74 | 358 | 0.40482 | -0.64077 | 383.57 | 9.2911 | 168.7077 | 105.7 | -4.6104 | 2.3582
11 | 246 | 1100 | 30 | 246.4785 | 246.4993 | 2.769 | 356.4 | 0.43549 | -0.88811 | 383.32 | 9.2459 | 251.7699 | 153.7 | -6.4421 | 3.4323
11 | 246 | 1200 | 0 | 246.4993 | 246.5201 | 2.13 | 5.72 | 0.48016 | -0.33371 | 383.02 | 9.3257 | 203.2519 | 147.7 | -4.5348 | 3.3004
11 | 246 | 1200 | 30 | 246.5201 | 246.541 | 2.625 | 2.975 | 0.54237 | -0.28537 | 383.23 | 9.2309 | 229.1464 | 145.4 | -5.1605 | 3.2518
11 | 246 | 1300 | 0 | 246.541 | 246.5618 | 3.301 | 26.03 | 0.71346 | -0.17254 | 383.42 | 9.2594 | 272.5528 | 132.9 | -4.8469 | 2.9721
11 | 246 | 1300 | 30 | 246.5618 | 246.5826 | 2.878 | 32.44 | 0.64133 | -0.12395 | 383.34 | 9.1011 | 139.9156 | 105.7 | -4.7068 | 2.363
11 | 246 | 1400 | 0 | 246.5826 | 246.6035 | 2.776 | 32.13 | 0.72498 | -0.1438 | 383.46 | 8.9453 | 253.5145 | 140.5 | -6.4211 | 3.1402
11 | 246 | 1400 | 30 | 246.6035 | 246.6243 | 3.233 | 35.37 | 0.65992 | -0.1629 | 383.08 | 8.9062 | 190.707 | 103.4 | -5.2826 | 2.3113
11 | 246 | 1500 | 0 | 246.6243 | 246.6451 | 2.295 | 67.3 | 0.48559 | -0.3089 | 382.99 | 8.937 | 178.9736 | 104 | -3.9504 | 2.3255
11 | 246 | 1500 | 30 | 246.6451 | 246.666 | 3.543 | 33.4 | 0.67687 | -0.090846 | 383.07 | 8.6501 | 106.2151 | 64.09 | -3.8798 | 1.4326
11 | 246 | 1600 | 0 | 246.666 | 246.6868 | 1.976 | 47.61 | 0.50345 | -0.069769 | 382.39 | 8.8543 | 37.371 | 69.61 | -3.199 | 1.5556
11 | 246 | 1600 | 30 | 246.6868 | 246.7076 | 2.868 | 71.59 | 0.60027 | -0.070394 | 382.43 | 8.7089 | 66.0618 | 51.85 | -2.0472 | 1.1584
11 | 246 | 1700 | 0 | 246.7083 | 246.7285 | 2.044 | 52.16 | 0.48233 | 0.030003 | 383.1 | 8.5629 | -15.1529 | 40.47 | -0.38555 | 0.90374
11 | 246 | 1700 | 30 | 246.7292 | 246.7493 | 2.071 | 12.75 | 0.33753 | 0.099262 | 384.25 | 8.3451 | -18.7751 | 25.89 | 0.66789 | 0.57766
11 | 246 | 1800 | 0 | 246.75 | 246.7708 | 1.248 | 357.5 | 0.13486 | 0.84811 | 386.05 | 8.1235 | -11.9733 | 11.61 | 1.1106 | 0.25909
11 | 246 | 1800 | 30 | 246.7708 | 246.791 | 1.885 | 352.5 | 0.19775 | 0.0026159 | 388.14 | 8.7518 | -14.4162 | 10.19 | 1.3664 | 0.22701
11 | 246 | 1900 | 0 | 246.7917 | 246.8125 | 1.268 | 337.8 | 0.15741 | 0.19254 | 392.28 | 9.1271 | -12.2069 | 16.58 | 2.4119 | 0.36904
11 | 246 | 1900 | 30 | 246.8125 | 246.8333 | 1.238 | 236.4 | 0.025971 | 3.0495 | 390.87 | 8.4746 | -1.4387 | 1.403 | 0.29679 | 0.031248
11 | 246 | 2000 | 0 | 246.8333 | 246.8542 | 1.157 | 276.6 | 0.16228 | 0.053291 | 394.37 | 8.8142 | -3.4802 | -3.323 | 0.16416 | -0.07397
11 | 246 | 2000 | 30 | 246.8542 | 246.875 | 1.397 | 247.1 | 0.088167 | 2.2941 | 400.01 | 8.8089 | -7.0716 | 0.2013 | 0.83076 | 0.0044759
11 | 246 | 2100 | 0 | 246.875 | 246.8958 | 1.065 | 188.3 | 0.12749 | 2.2701 | 403.13 | 8.752 | 1.9309 | -5.32 | -2.2622 | -0.11816
11 | 246 | 2100 | 30 | 246.8958 | 246.9167 | 1.259 | 189.9 | 0.097037 | 9.5866 | 401.83 | 8.2898 | -5.0226 | -8.5 | -3.3837 | -0.1888
11 | 246 | 2200 | 0 | 246.9167 | 246.9375 | 2.222 | 188.8 | 0.17035 | 1.0192 | 398.37 | 7.9611 | -10.1311 | 2.169 | 0.96 | 0.048163
11 | 246 | 2200 | 30 | 246.9375 | 246.9583 | 2.087 | 188.8 | 0.14736 | 1.2396 | 400.48 | 7.7706 | -15.5002 | 0.6493 | 0.79016 | 0.014407
11 | 246 | 2300 | 0 | 246.9583 | 246.9792 | 2.447 | 188.7 | 0.32684 | 0.31657 | 403.2 | 7.7333 | -47.3844 | 0.1031 | 3.7313 | 0.0022868
11 | 246 | 2300 | 30 | 246.9792 | 246.9993 | 2.507 | 192.1 | 0.35286 | 0.22861 | 402.77 | 7.7071 | -42.3238 | 2.369 | 4.499 | 0.052542
11 | 247 | 0 | 0 | 246.9993 | 247.0201 | 2.16 | 198.2 | 0.26375 | 0.46165 | 401.78 | 7.5477 | -33.3206 | 2.589 | 2.9563 | 0.057417
11 | 247 | 0 | 30 | 247.0201 | 247.041 | 2.048 | 203.4 | 0.34678 | 0.27304 | 401.41 | 7.3807 | -50.9102 | 4.073 | 4.894 | 0.090336
11 | 247 | 100 | 0 | 247.041 | 247.0618 | 2.182 | 210.7 | 0.27812 | 0.39896 | 399.42 | 7.2416 | -37.8806 | 1.865 | 3.1539 | 0.041372
11 | 247 | 100 | 30 | 247.0618 | 247.0826 | 1.891 | 200.2 | 0.27363 | 0.50741 | 399.59 | 7.2413 | -46.2815 | 2.88 | 7.0867 | 0.063878
11 | 247 | 200 | 0 | 247.0826 | 247.1035 | 2.057 | 190.5 | 0.31473 | 0.29636 | 400.54 | 7.2695 | -34.5603 | 1.079 | 5.1725 | 0.023918
11 | 247 | 200 | 30 | 247.1035 | 247.1243 | 2.755 | 181.1 | 0.39509 | 0.1957 | 397.29 | 7.3392 | -50.9606 | -0.8627 | 4.0637 | -0.019125
11 | 247 | 300 | 0 | 247.1243 | 247.1451 | 2.723 | 169 | 0.39336 | 0.15002 | 395.32 | 7.4689 | -39.0694 | -1.461 | 2.2179 | -0.032378
11 | 247 | 300 | 30 | 247.1451 | 247.166 | 2.594 | 173.9 | 0.36638 | 0.15768 | 394.59 | 7.524 | -34.9584 | -0.7852 | 2.2793 | -0.017399
11 | 247 | 400 | 0 | 247.166 | 247.1868 | 3.53 | 183.3 | 0.50549 | 0.091764 | 392.62 | 7.4876 | -49.686 | -0.3159 | 4.0499 | -0.0070002
11 | 247 | 400 | 30 | 247.1868 | 247.2076 | 3.673 | 173.4 | 0.6093 | 0.058383 | 392.4 | 7.4245 | -56.3849 | 0.09573 | 3.4996 | 0.0021209
11 | 247 | 500 | 0 | 247.2076 | 247.2285 | 3.526 | 177.5 | 0.57145 | 0.053384 | 392.93 | 7.3682 | -43.9155 | 0.2438 | 3.053 | 0.0053993
11 | 247 | 500 | 30 | 247.2285 | 247.2493 | 2.94 | 183.6 | 0.42268 | 0.11495 | 391.18 | 7.3832 | -37.0228 | -0.3718 | 2.6683 | -0.0082364
11 | 247 | 600 | 0 | 247.25 | 247.2701 | 2.24 | 191.8 | 0.37477 | 0.03957 | 390.28 | 7.4647 | -2.4689 | 3.171 | -0.083254 | 0.070266
11 | 247 | 600 | 30 | 247.2708 | 247.291 | 1.79 | 186 | 0.42844 | -0.12396 | 387.01 | 7.7517 | 37.9394 | 27.13 | -0.88752 | 0.60192
11 | 247 | 700 | 0 | 247.2917 | 247.3125 | 1.934 | 168 | 0.38918 | -0.41538 | 383.82 | 8.221 | 82.2107 | 32.33 | -4.3329 | 0.71814
11 | 247 | 700 | 30 | 247.3125 | 247.3333 | 1.887 | 149.7 | 0.44915 | -0.34852 | 382.39 | 8.8687 | 148.9885 | 69.5 | -6.5536 | 1.5459
11 | 247 | 800 | 0 | 247.3333 | 247.3542 | 2.327 | 216.2 | 0.67141 | -0.13655 | 381.96 | 9.0898 | 193.925 | 131.1 | -8.0704 | 2.9192
11 | 247 | 800 | 30 | 247.3542 | 247.375 | 2.658 | 208.8 | 0.5996 | -0.27938 | 381.92 | 9.0018 | 230.6772 | 78.45 | -6.2076 | 1.7487
11 | 247 | 900 | 0 | 247.375 | 247.3958 | 2.038 | 225.1 | 0.40709 | -0.60518 | 381.27 | 9.2456 | 241.9487 | 137.3 | -9.3344 | 3.0638
11 | 247 | 900 | 30 | 247.3958 | 247.4167 | 1.455 | 132.7 | 0.45836 | -0.70389 | 381.3 | 9.2562 | 329.8868 | 167.3 | -9.0209 | 3.7371
11 | 247 | 1000 | 0 | 247.4167 | 247.4375 | 1.295 | 79.4 | 0.40165 | -0.53549 | 381 | 9.422 | 346.9157 | 214.6 | -8.2777 | 4.8004
11 | 247 | 1000 | 30 | 247.4375 | 247.4583 | 2.306 | 139.8 | 0.63196 | -0.23499 | 381.65 | 9.2026 | 285.4512 | 145.4 | -6.7129 | 3.2552
11 | 247 | 1100 | 0 | 247.4583 | 247.4792 | 2.69 | 154.6 | 0.75084 | -0.22929 | 381.92 | 9.3089 | 454.3642 | 195.7 | -7.2586 | 4.3839
11 | 247 | 1100 | 30 | 247.4792 | 247.5 | 3.078 | 152 | 0.55187 | -0.30647 | 382.46 | 8.9678 | 232.5258 | 102.7 | -5.1254 | 2.3022
11 | 247 | 1200 | 0 | 247.5 | 247.5208 | 3.185 | 165.8 | 0.84703 | -0.15301 | 382.17 | 9.1932 | 402.286 | 171.4 | -6.6965 | 3.8413
11 | 247 | 1200 | 30 | 247.5208 | 247.541 | 3.12 | 163.7 | 0.93898 | -0.15206 | 382.86 | 8.9134 | 575.1592 | 243.7 | -7.7084 | 5.4667
11 | 247 | 1300 | 0 | 247.541 | 247.5618 | 3.362 | 157.3 | 0.68205 | -0.21629 | 382.48 | 8.8091 | 336.289 | 145.6 | -5.793 | 3.2674
11 | 247 | 1300 | 30 | 247.5618 | 247.5826 | 3.235 | 128.2 | 0.70794 | -0.14182 | 381.89 | 9.361 | 258.392 | 112 | -5.8343 | 2.5097
11 | 247 | 1400 | 0 | 247.5826 | 247.6035 | 3.265 | 160.7 | 0.9495 | -0.067042 | 382.14 | 9.8437 | 283.8885 | 140.9 | -6.4075 | 3.157
11 | 247 | 1400 | 30 | 247.6035 | 247.6243 | 3.408 | 185 | 0.90068 | -0.075497 | 382.66 | 9.8224 | 250.263 | 130 | -4.7343 | 2.9109
11 | 247 | 1500 | 0 | 247.6243 | 247.6451 | 3.886 | 179.9 | 1.0005 | -0.04895 | 382.33 | 9.612 | 212.1507 | 88.54 | -3.5056 | 1.9822
11 | 247 | 1500 | 30 | 247.6451 | 247.666 | 3.433 | 175.2 | 0.84061 | -0.06668 | 381.58 | 9.5752 | 166.8596 | 101.7 | -2.8454 | 2.2774
11 | 247 | 1600 | 0 | 247.666 | 247.6868 | 3.191 | 181.6 | 0.78319 | -0.054786 | 380.7 | 9.6537 | 123.9055 | 61.74 | -2.3885 | 1.3821
11 | 247 | 1600 | 30 | 247.6868 | 247.7076 | 3.85 | 179.2 | 0.96718 | -0.01726 | 380.79 | 9.4359 | 66.4279 | 70.69 | -1.098 | 1.5817
11 | 247 | 1700 | 0 | 247.7076 | 247.7285 | 3.199 | 178.8 | 0.77546 | 5.2656e-05 | 381.65 | 9.2243 | 1.7651 | 50.18 | 0.24001 | 1.1219
11 | 247 | 1700 | 30 | 247.7285 | 247.7493 | 3.069 | 184.7 | 0.67828 | 0.0055526 | 382.5 | 8.9006 | -8.6385 | 37.27 | 2.1997 | 0.83266
11 | 247 | 1800 | 0 | 247.7493 | 247.7701 | 2.993 | 183.8 | 0.62385 | 0.035574 | 384.23 | 8.5749 | -39.4814 | 20.72 | 3.1786 | 0.46259
11 | 247 | 1800 | 30 | 247.7701 | 247.791 | 2.652 | 183.5 | 0.5306 | 0.050198 | 385.61 | 8.4055 | -33.3112 | 10.31 | 3.5015 | 0.22999
11 | 247 | 1900 | 0 | 247.7917 | 247.8118 | 1.979 | 180.7 | 0.33435 | 0.23136 | 387.79 | 8.3664 | -34.647 | 1.479 | 1.5809 | 0.032975
11 | 247 | 1900 | 30 | 247.8125 | 247.8326 | 1.886 | 186.7 | 0.26331 | 0.45444 | 389.87 | 8.3378 | -31.1176 | -0.03563 | 1.5246 | -0.00079347
11 | 247 | 2000 | 0 | 247.8333 | 247.8542 | 2.313 | 180.8 | 0.36693 | 0.20119 | 391.84 | 8.3087 | -39.8246 | 0.4993 | 3.7921 | 0.011112
11 | 247 | 2000 | 30 | 247.8542 | 247.875 | 2.206 | 180.4 | 0.32496 | 0.23441 | 393 | 8.2827 | -34.0347 | 0.2683 | 2.9974 | 0.0059673
11 | 247 | 2100 | 0 | 247.875 | 247.8958 | 2.295 | 189 | 0.32247 | 0.24659 | 392.16 | 8.2764 | -35.3384 | -0.8302 | 2.6585 | -0.018457
11 | 247 | 2100 | 30 | 247.8958 | 247.9167 | 2.362 | 184.4 | 0.31903 | 0.35506 | 392.68 | 8.2751 | -44.6624 | -1.779 | 3.3747 | -0.039537
11 | 247 | 2200 | 0 | 247.9167 | 247.9375 | 1.863 | 191.1 | 0.29429 | 0.31315 | 393.29 | 8.2673 | -35.0643 | -0.8226 | 1.8748 | -0.018269
11 | 247 | 2200 | 30 | 247.9375 | 247.9583 | 2.042 | 193.4 | 0.22593 | 0.67454 | 394.63 | 8.2086 | -30.5071 | -1.078 | 1.9771 | -0.02392
11 | 247 | 2300 | 0 | 247.9583 | 247.9792 | 2.189 | 203.7 | 0.27334 | 0.41657 | 394.36 | 8.2005 | -33.9027 | -1.548 | 2.779 | -0.034354
11 | 247 | 2300 | 30 | 247.9792 | 247.9993 | 1.748 | 198.8 | 0.17983 | 0.84412 | 394.73 | 8.1801 | -18.7216 | -0.2401 | 0.80788 | -0.0053269
11 | 248 | 0 | 0 | 247.9993 | 248.0208 | 1.637 | 195.8 | 0.086681 | 8.0305 | 395.68 | 8.184 | -5.5126 | -0.2733 | 0.4843 | -0.00606
11 | 248 | 0 | 30 | 248.0208 | 248.041 | 2.015 | 193.1 | 0.13622 | 0.49643 | 394.84 | 8.1834 | -30.7719 | -1.082 | 3.232 | -0.023997
11 | 248 | 100 | 0 | 248.041 | 248.05 | 2.362 | 197.5 | 0.29199 | 0.017716 | 394.46 | 8.249 | -14.6235 | 3.541 | 4.4029 | 0.07857
11 | 248 | 100 | 30 | 248.0618 | 248.0826 | 2.062 | 193 | 0.089319 | 2.4505 | 391.42 | 8.3309 | -23.5927 | -0.03363 | 1.2424 | -0.00074661
11 | 248 | 200 | 0 | 248.0833 | 248.0938 | 2.677 | 187.4 | 0.13281 | 1.693 | 389.95 | 8.4302 | -11.0186 | -0.4497 | 0.20655 | -0.0099866
11 | 248 | 200 | 30 | 248.1035 | 248.1243 | 2.179 | 199.3 | 0.12335 | 0.32988 | 392.24 | 8.4628 | 33.0579 | 6.671 | -3.7069 | 0.14798
11 | 248 | 300 | 0 | 248.125 | 248.1354 | 2.631 | 194.3 | 0.20835 | 1.2858 | 393.58 | 8.4396 | -45.6972 | 2.065 | 3.7224 | 0.045765
11 | 248 | 300 | 30 | 248.1451 | 248.166 | 2.236 | 187.5 | 0.16492 | 1.3259 | 392.49 | 8.5841 | -28.233 | 2.123 | 2.575 | 0.047096
11 | 248 | 400 | 0 | 248.166 | 248.175 | 2.979 | 178.6 | 0.30848 | 0.69437 | 394.08 | 8.5482 | -88.4569 | 1.083 | 4.8301 | 0.023993
11 | 248 | 400 | 30 | 248.1868 | 248.2076 | 2.824 | 191 | 0.28644 | 0.29729 | 391.62 | 8.7 | -5.9971 | -1.175 | 1.2384 | -0.026061
11 | 248 | 500 | 0 | 248.2076 | 248.2174 | 2.794 | 185.6 | 0.23679 | 0.47207 | 393.07 | 8.7007 | -22.003 | -3.896 | 0.64357 | -0.086391
11 | 248 | 500 | 30 | 248.2285 | 248.2493 | 2.365 | 184.6 | 0.23834 | 0.47877 | 393.12 | 8.6985 | -15.6225 | 1.691 | 0.12692 | 0.037499
11 | 248 | 600 | 0 | 248.25 | 248.2604 | 2.864 | 181 | 0.43171 | 0.24499 | 392.22 | 8.7734 | -77.7013 | 0.3685 | 2.3135 | 0.0081751
11 | 248 | 600 | 30 | 248.2701 | 248.291 | 2.135 | 189.6 | 0.34479 | 0.027261 | 388.94 | 9.1808 | 0.019221 | 16.87 | -2.3096 | 0.37505
11 | 248 | 700 | 0 | 248.2917 | 248.3021 | 1.898 | 172.5 | 0.36546 | -0.1065 | 385.86 | 9.6386 | 15.0665 | 52.07 | -3.7253 | 1.1598
11 | 248 | 700 | 30 | 248.3118 | 248.3326 | 1.887 | 143.9 | 0.47872 | -0.20169 | 384.9 | 9.4879 | 95.0502 | 135.8 | -8.7966 | 3.033
11 | 248 | 800 | 0 | 248.3333 | 248.3438 | 1.745 | 151.6 | 0.51519 | -0.2522 | 384.42 | 9.479 | 161.8065 | 147 | -8.8335 | 3.2862
11 | 248 | 800 | 30 | 248.3542 | 248.3743 | 2.033 | 110.3 | 0.33285 | -0.81443 | 384.21 | 9.0817 | 134.4444 | 105.2 | -6.2006 | 2.3561
11 | 248 | 900 | 0 | 248.375 | 248.3958 | 1.935 | 89.8 | 0.29891 | -1.2037 | 384.43 | 8.241 | 117.9834 | 123.3 | -5.2405 | 2.767
11 | 248 | 900 | 30 | 248.3958 | 248.4167 | 1.379 | 358.3 | 0.28352 | -0.62177 | 386.42 | 6.1215 | 157.0317 | 97.05 | -4.7704 | 2.1851
11 | 248 | 1000 | 0 | 248.4167 | 248.4375 | 2.126 | 81.7 | 0.48597 | -0.4329 | 387.62 | 4.54 | 238.4934 | 143.7 | -5.3614 | 3.2431
11 | 248 | 1000 | 30 | 248.4375 | 248.4583 | 2.217 | 58.23 | 0.27555 | -4.8512 | 387.36 | 4.7429 | 251.3391 | 120.2 | -4.8388 | 2.7131
11 | 248 | 1100 | 0 | 248.4583 | 248.4792 | 2.08 | 358.6 | 0.38732 | -0.074113 | 387.26 | 4.883 | 195.7542 | 97.08 | -3.2907 | 2.1916
11 | 248 | 1100 | 30 | 248.4792 | 248.5 | 1.873 | 293.8 | 0.42051 | -0.16066 | 387.08 | 4.8505 | 172.3125 | 102.2 | -3.9406 | 2.3085
11 | 248 | 1200 | 0 | 248.5 | 248.5208 | 1.828 | 23.77 | 0.3593 | -0.33262 | 386.88 | 5.0409 | 81.214 | 78.81 | -2.8741 | 1.7796
11 | 248 | 1200 | 30 | 248.5208 | 248.5417 | 2.422 | 10.28 | 0.50551 | -0.22408 | 386.81 | 5.0152 | 179.973 | 139.2 | -4.6215 | 3.1446
11 | 248 | 1300 | 0 | 248.5417 | 248.5625 | 1.762 | 317.9 | 0.39465 | -0.20078 | 387.19 | 4.7986 | 76.1776 | 82.49 | -3.7469 | 1.8636
11 | 248 | 1300 | 30 | 248.5625 | 248.5826 | 1.228 | 48.16 | 0.24089 | -0.59736 | 386.97 | 4.8433 | 37.1028 | 71.84 | -2.7294 | 1.623
11 | 248 | 1400 | 0 | 248.5826 | 248.6035 | 1.168 | 90.8 | 0.26661 | -0.35063 | 387.22 | 4.7081 | 21.8009 | 84.56 | -2.8619 | 1.9105
11 | 248 | 1400 | 30 | 248.6035 | 248.6243 | 2.96 | 113.4 | 0.4487 | -0.15397 | 387.02 | 5.5052 | 63.5205 | 91.25 | -3.6095 | 2.0596
11 | 248 | 1500 | 0 | 248.6243 | 248.6451 | 2.999 | 139.3 | 0.55153 | -0.03129 | 387.2 | 5.5956 | 23.4428 | 47.11 | -2.7139 | 1.0632
11 | 248 | 1500 | 30 | 248.6451 | 248.666 | 3.38 | 118.7 | 0.51099 | -0.031414 | 388.06 | 5.703 | 15.9857 | 57.09 | -2.018 | 1.2881
11 | 248 | 1600 | 0 | 248.666 | 248.6868 | 3.301 | 110.2 | 0.4732 | -0.026014 | 387.76 | 5.5069 | 11.5238 | 45.22 | -1.3493 | 1.0206
11 | 248 | 1600 | 30 | 248.6868 | 248.7076 | 2.806 | 139.2 | 0.4785 | 0.037812 | 388.53 | 5.5177 | -33.1088 | 17.71 | 0.36715 | 0.3995
11 | 248 | 1700 | 0 | 248.7076 | 248.7285 | 2.673 | 172.7 | 0.56102 | 0.065943 | 390.73 | 6.2962 | -51.3115 | 17.8 | 1.5186 | 0.40071
11 | 248 | 1700 | 30 | 248.7285 | 248.7493 | 1.971 | 180.9 | 0.30437 | 0.28658 | 391.83 | 6.3073 | -34.1924 | 12.72 | 0.78446 | 0.28618
11 | 248 | 1800 | 0 | 248.7493 | 248.7701 | 2.303 | 185.8 | 0.2316 | 0.52915 | 392.37 | 6.2845 | -28.9135 | 3.9 | 0.46451 | 0.087654
11 | 248 | 1800 | 30 | 248.7701 | 248.791 | 2.253 | 188.9 | 0.21713 | 0.74755 | 393.46 | 6.1927 | -30.1662 | 2.425 | 0.75572 | 0.054444
11 | 248 | 1900 | 0 | 248.791 | 248.8118 | 2.555 | 202.5 | 0.39971 | 0.22022 | 394.55 | 6.0545 | -64.1599 | 5.902 | 2.9203 | 0.1324
11 | 248 | 1900 | 30 | 248.8118 | 248.8326 | 2.259 | 207.1 | 0.31373 | 0.37287 | 396.58 | 6.0602 | -52.524 | 4.374 | 2.7616 | 0.098037
11 | 248 | 2000 | 0 | 248.8333 | 248.8535 | 2.463 | 196.3 | 0.3169 | 0.4445 | 397.88 | 6.1058 | -56.9108 | 4.17 | 3.0555 | 0.093393
11 | 248 | 2000 | 30 | 248.8542 | 248.875 | 2.067 | 196.9 | 0.3226 | 0.4622 | 399.9 | 6.2102 | -66.049 | 8.15 | 5.6592 | 0.18238
11 | 248 | 2100 | 0 | 248.875 | 248.8958 | 2.008 | 179.1 | 0.17368 | 0.86072 | 402.31 | 6.2522 | -18.0484 | 0.3537 | 0.94191 | 0.0079063
11 | 248 | 2100 | 30 | 248.8958 | 248.9167 | 1.737 | 160 | 0.17395 | 0.54823 | 408.73 | 6.3877 | -8.3684 | 0.6268 | 0.73749 | 0.013969
11 | 248 | 2200 | 0 | 248.9167 | 248.9375 | 1.124 | 172.4 | 0.10189 | 3.2716 | 409.59 | 6.3034 | 4.3401 | -1.25 | -0.65586 | -0.027843
11 | 248 | 2200 | 30 | 248.9375 | 248.9583 | 2.067 | 174.7 | 0.13751 | 0.81475 | 408.88 | 6.1974 | 1.9401 | -0.155 | -0.57926 | -0.0034531
11 | 248 | 2300 | 0 | 248.9583 | 248.9792 | 1.981 | 189.1 | 0.15009 | 1.007 | 408.79 | 6.1379 | -13.8076 | 0.07102 | 0.7017 | 0.0015816
11 | 248 | 2300 | 30 | 248.9792 | 249 | 1.717 | 188.3 | 0.082376 | 4.2425 | 411.14 | 6.1385 | -9.714 | -0.2523 | 0.14858 | -0.0056153
11 | 249 | 0 | 0 | 249 | 249.0208 | 1.71 | 181 | 0.086725 | 0.044821 | 411.23 | 6.0315 | -1.4076 | -0.2594 | -0.23306 | -0.0057692
11 | 249 | 0 | 30 | 249.0208 | 249.0417 | 1.81 | 189.9 | 0.11917 | 1.5296 | 410.96 | 6.0548 | -12.6316 | 0.6586 | 1.0622 | 0.014653
11 | 249 | 100 | 0 | 249.0417 | 249.0625 | 2.166 | 189.5 | 0.23002 | 0.70805 | 409.59 | 6.1095 | -33.3424 | 3.311 | 2.6621 | 0.073722
11 | 249 | 100 | 30 | 249.0625 | 249.0833 | 1.771 | 188.4 | 0.11549 | 1.3037 | 408.68 | 6.104 | -9.4489 | 1.386 | 0.96215 | 0.030866
11 | 249 | 200 | 0 | 249.0833 | 249.1042 | 1.179 | 194 | 0.10202 | -0.30582 | 413.33 | 6.2627 | -3.9217 | 0.6846 | 0.51251 | 0.015239
11 | 249 | 200 | 30 | 249.1042 | 249.1243 | 2.008 | 186.4 | 0.16203 | 0.95007 | 407.74 | 6.1411 | -14.5144 | 1.736 | 1.002 | 0.038688
11 | 249 | 300 | 0 | 249.1243 | 249.1451 | 2.227 | 189.5 | 0.19935 | 1.0355 | 404.94 | 6.0477 | -31.128 | 2.372 | 1.3385 | 0.052901
11 | 249 | 300 | 30 | 249.1451 | 249.166 | 2.801 | 190.4 | 0.30917 | 0.24453 | 403.4 | 6.0375 | -29.3592 | 3.981 | 1.5595 | 0.088849
11 | 249 | 400 | 0 | 249.166 | 249.1868 | 2.835 | 184.1 | 0.34008 | 0.29654 | 402.56 | 6.0442 | -51.73 | 6.046 | 3.504 | 0.13495
11 | 249 | 400 | 30 | 249.1868 | 249.2076 | 3.525 | 177.9 | 0.5609 | 0.082418 | 400.91 | 6.0335 | -66.24 | 12.99 | 4.6628 | 0.29019
11 | 249 | 500 | 0 | 249.2076 | 249.2285 | 2.487 | 178.4 | 0.42516 | 0.16154 | 399.42 | 5.9923 | -54.4575 | 9.744 | 3.5962 | 0.21789
11 | 249 | 500 | 30 | 249.2285 | 249.2493 | 1.955 | 189.9 | 0.24505 | 0.54895 | 397.67 | 5.9829 | -20.7713 | 3.061 | 1.2988 | 0.068488
11 | 249 | 600 | 0 | 249.2493 | 249.2701 | 2.034 | 191 | 0.23753 | 0.39216 | 396.52 | 6.0984 | -23.0038 | 8.519 | 0.45083 | 0.1907
11 | 249 | 600 | 30 | 249.2701 | 249.291 | 1.515 | 190.6 | 0.18866 | 0.16723 | 394.02 | 6.6235 | -10.9398 | 15.71 | -1.1587 | 0.35156
11 | 249 | 700 | 0 | 249.291 | 249.3118 | 1.373 | 170.2 | 0.27584 | -0.25816 | 390.73 | 7.2841 | 21.4075 | 71.16 | -4.3508 | 1.5938
11 | 249 | 700 | 30 | 249.3118 | 249.3326 | 0.8062 | 175.9 | 0.28471 | -0.10165 | 389.8 | 7.4375 | 12.646 | 47.38 | -3.3547 | 1.0623
11 | 249 | 800 | 0 | 249.3333 | 249.3535 | 1.421 | 171.3 | 0.26996 | -0.1311 | 390.94 | 7.2798 | 14.8423 | 66.58 | -5.4663 | 1.4933
11 | 249 | 800 | 30 | 249.3535 | 249.3743 | 0.7061 | 20.1 | 0.30159 | -0.53787 | 389.42 | 7.6489 | 75.243 | 93.8 | -6.3128 | 2.1048
11 | 249 | 900 | 0 | 249.375 | 249.3951 | 1.135 | 28.03 | 0.29215 | -0.72881 | 388.88 | 7.6552 | 93.0522 | 86.43 | -6.0754 | 1.9407
11 | 249 | 900 | 30 | 249.3958 | 249.416 | 1.535 | 30.1 | 0.32167 | -0.583 | 387.71 | 7.5222 | 79.8651 | 85.25 | -6.4216 | 1.9172
11 | 249 | 1000 | 0 | 249.4167 | 249.4375 | 2.913 | 352 | 0.3951 | -0.22756 | 387.16 | 7.7431 | 69.6633 | 68.63 | -5.1858 | 1.5431
11 | 249 | 1000 | 30 | 249.4375 | 249.4583 | 3.527 | 351.6 | 0.40006 | -0.10103 | 389 | 8.0255 | 32.93 | 37.36 | -2.8154 | 0.83899
11 | 249 | 1100 | 0 | 249.4583 | 249.4792 | 2.375 | 53.48 | 0.48509 | -0.076791 | 388.9 | 7.9331 | 42.1676 | 98.55 | -5.8355 | 2.2139
11 | 249 | 1100 | 30 | 249.4792 | 249.5 | 3.483 | 158.6 | 0.5407 | -0.041756 | 389.01 | 8.4052 | 18.2657 | 58.64 | -3.4954 | 1.3157
11 | 249 | 1200 | 0 | 249.5 | 249.5208 | 3.551 | 200.9 | 0.68247 | -0.028056 | 389.79 | 8.9929 | 29.5192 | 72.66 | -3.6353 | 1.6278
11 | 249 | 1200 | 30 | 249.5208 | 249.5417 | 2.694 | 225.7 | 0.54776 | -0.044898 | 388.77 | 9.8781 | 30.7496 | 58 | -2.9723 | 1.2976
11 | 249 | 1300 | 0 | 249.5417 | 249.5625 | 1.927 | 119.6 | 0.45222 | -0.030226 | 388.16 | 9.8497 | 25.534 | 58.65 | -3.7376 | 1.3127
11 | 249 | 1300 | 30 | 249.5625 | 249.5833 | 1.479 | 11.97 | 0.34258 | -0.0073571 | 389.74 | 9.2846 | 0.12889 | 10.15 | -1.3377 | 0.22714
11 | 249 | 1400 | 0 | 249.5833 | 249.6042 | 2.676 | 352.9 | 0.51211 | 2.3249 | 390.81 | 9.8945 | 7.183 | 85.13 | -0.57504 | 1.9023
11 | 249 | 1400 | 30 | 249.6042 | 249.6243 | 1.408 | 35.7 | 0.32012 | 0.063064 | 390.25 | 11.502 | -7.8902 | 35.51 | -0.47316 | 0.79111
11 | 249 | 1500 | 0 | 249.6243 | 249.6451 | 2.691 | 309.6 | 0.20685 | 0.14463 | 391.05 | 12.333 | -16.943 | 37.35 | 0.40532 | 0.83079
11 | 249 | 1500 | 30 | 249.6451 | 249.666 | 1.839 | 342.7 | 0.21154 | 0.27374 | 392.26 | 13.944 | -21.7835 | -2.166 | 1.3448 | -0.048
11 | 249 | 1600 | 0 | 249.666 | 249.6868 | 0.923 | 29.66 | 0.15069 | 0.16489 | 393.71 | 14.551 | -4.4412 | 5.246 | 0.86416 | 0.11615
11 | 249 | 1600 | 30 | 249.6868 | 249.7076 | 0.7914 | 14.84 | 0.13526 | 1.0367 | 394.77 | 14.971 | -6.5859 | 0.991 | 1.2694 | 0.021936
11 | 249 | 1700 | 0 | 249.7076 | 249.7285 | 0.6529 | 46.45 | 0.1985 | -0.03146 | 395.69 | 14.754 | 1.5448 | 14.97 | 2.6143 | 0.33151
11 | 249 | 1700 | 30 | 249.7285 | 249.7493 | 0.3519 | 345.6 | 0.082306 | 1.5961 | 396.26 | 14.339 | 1.4141 | 1.817 | 1.8435 | 0.04027
11 | 249 | 1800 | 0 | 249.7493 | 249.7701 | 0.4447 | 123.7 | 0.048641 | 7.1099 | 396.85 | 14.084 | -4.3146 | -1.082 | 0.27463 | -0.023958
11 | 249 | 1800 | 30 | 249.7701 | 249.791 | 0.3643 | 302.6 | 0.10534 | 1.506 | 400.7 | 14.38 | 0.13458 | 3.311 | 3.84 | 0.073252
11 | 249 | 1900 | 0 | 249.791 | 249.8118 | 0.4821 | 263.3 | 0.067986 | 2.1613 | 401.92 | 14.157 | -8.3986 | 0.6733 | 1.6954 | 0.0149
11 | 249 | 1900 | 30 | 249.8118 | 249.8326 | 0.4719 | 349.7 | 0.089358 | -2.7645 | 407.58 | 14.271 | 5.9444 | -1.375 | 6.3989 | -0.030423
11 | 249 | 2000 | 0 | 249.8326 | 249.8535 | 0.7415 | 25.64 | 0.1162 | -1.2228 | 411.37 | 14.404 | 3.6171 | -0.01343 | 4.1469 | -0.00029713
11 | 249 | 2000 | 30 | 249.8535 | 249.8743 | 0.8149 | 326.2 | 0.037586 | -0.78396 | 405.42 | 14.148 | 0.32724 | -0.5924 | 1.7878 | -0.013108
11 | 249 | 2100 | 0 | 249.875 | 249.8951 | 0.5913 | 262.6 | 0.024951 | 1.4018 | 402.88 | 13.969 | -0.76939 | -0.1923 | 0.59933 | -0.0042556
11 | 249 | 2100 | 30 | 249.8951 | 249.916 | 0.4236 | 85.11 | 0.070247 | 0.22252 | 409.65 | 14.058 | 0.16772 | -0.2264 | 0.59027 | -0.005008
11 | 249 | 2200 | 0 | 249.9167 | 249.9375 | 0.4261 | 154.7 | 0.065434 | 2.2075 | 410.88 | 14.23 | -3.2208 | -0.1496 | 4.7514 | -0.0033099
11 | 249 | 2200 | 30 | 249.9375 | 249.9583 | 0.329 | 316.4 | 0.049412 | -0.026097 | 413.39 | 14.296 | 0.2695 | 1.122 | 2.1732 | 0.024835
11 | 249 | 2300 | 0 | 249.9583 | 249.9792 | 0.5434 | 159 | 0.064003 | 0.079494 | 413.3 | 14.385 | 0.13768 | -0.2378 | 3.9398 | -0.0052642
11 | 249 | 2300 | 30 | 249.9792 | 250 | 0.4277 | 66.95 | 0.083167 | 0.15273 | 411.01 | 14.402 | 0.64728 | 0.05192 | 0.099562 | 0.0011492
11 | 250 | 0 | 0 | 250 | 250.0208 | 1.104 | 135.6 | 0.18703 | 0.66248 | 397.37 | 14.074 | -5.2143 | -0.5551 | 3.4368 | -0.012303
11 | 250 | 0 | 30 | 250.0208 | 250.0417 | 1.353 | 193.6 | 0.23828 | 0.18677 | 392.62 | 13.707 | -8.6471 | 4.94 | 6.5892 | 0.10966
11 | 250 | 100 | 0 | 250.0417 | 250.0625 | 1.497 | 193.1 | 0.3267 | 0.093651 | 391.68 | 13.44 | -14.8558 | -3.253 | 6.0106 | -0.072207
11 | 250 | 100 | 30 | 250.0625 | 250.0833 | 1.125 | 182.6 | 0.17908 | 0.28737 | 389.99 | 13.272 | -6.466 | 0.2606 | 1.6891 | 0.0057821
11 | 250 | 200 | 0 | 250.0833 | 250.1042 | 1.351 | 206.2 | 0.16329 | 0.67706 | 391.71 | 13.317 | -7.5213 | 0.205 | 2.3967 | 0.0045471
11 | 250 | 200 | 30 | 250.1042 | 250.125 | 1.381 | 167.5 | 0.26874 | 0.19996 | 393.26 | 13.327 | -14.9476 | -0.5488 | 4.7243 | -0.012169
11 | 250 | 300 | 0 | 250.125 | 250.1458 | 1.681 | 194.9 | 0.26923 | 0.062817 | 392.63 | 13.181 | -8.2087 | -1.5 | 5.7368 | -0.033255
11 | 250 | 300 | 30 | 250.1458 | 250.166 | 1.467 | 171.2 | 0.25062 | 0.12498 | 391.93 | 13.022 | -7.7018 | 0.5804 | 2.4735 | 0.012868
11 | 250 | 400 | 0 | 250.166 | 250.1868 | 1.528 | 196.3 | 0.26013 | 0.010889 | 391.25 | 12.785 | -0.66162 | -0.3349 | 3.9863 | -0.0074255
11 | 250 | 400 | 30 | 250.1868 | 250.2076 | 1.633 | 211.2 | 0.17614 | 0.058324 | 391.42 | 12.761 | -1.9892 | -0.8571 | 2.1129 | -0.019011
11 | 250 | 500 | 0 | 250.2076 | 250.2285 | 1.381 | 174.4 | 0.25042 | 0.19135 | 394.92 | 12.939 | -2.366 | -1.096 | 1.3746 | -0.024314
11 | 250 | 500 | 30 | 250.2285 | 250.2493 | 1.422 | 194.1 | 0.23828 | 0.43009 | 395.74 | 13.033 | -6.6245 | 1.616 | 2.6534 | 0.035827
11 | 250 | 600 | 0 | 250.2493 | 250.2701 | 1.77 | 179.1 | 0.3076 | 0.038707 | 394.43 | 12.943 | -3.4687 | 0.638 | 3.3268 | 0.014153
11 | 250 | 600 | 30 | 250.2701 | 250.291 | 1.733 | 201.2 | 0.27189 | -0.032243 | 390.24 | 12.745 | 2.527 | 3.627 | 2.0646 | 0.080495
11 | 250 | 700 | 0 | 250.291 | 250.3118 | 1.732 | 170.2 | 0.42139 | -0.087982 | 385.65 | 12.895 | 27.5454 | 15.21 | -2.5754 | 0.33764
11 | 250 | 700 | 30 | 250.3118 | 250.3326 | 1.64 | 139.4 | 0.25234 | -0.18721 | 384.79 | 12.791 | 14.1141 | 33.56 | -4.1734 | 0.74462
11 | 250 | 800 | 0 | 250.3326 | 250.3535 | 0.9072 | 46.91 | 0.17061 | -0.69949 | 384.74 | 13.158 | 33.1042 | 73.27 | -5.7112 | 1.6246
11 | 250 | 800 | 30 | 250.3535 | 250.3743 | 1.04 | 8.88 | 0.17238 | -1.0352 | 384.54 | 13.29 | 23.3255 | 29.63 | -2.7024 | 0.65637
11 | 250 | 900 | 0 | 250.3743 | 250.3951 | 0.8909 | 31.52 | 0.2518 | -1.0718 | 383.86 | 13.595 | 81.5209 | 84.11 | -7.3352 | 1.8641
11 | 250 | 900 | 30 | 250.3951 | 250.416 | 1.271 | 20.46 | 0.22383 | -0.97683 | 383.7 | 13.329 | 34.007 | 47.21 | -4.7704 | 1.0471
11 | 250 | 1000 | 0 | 250.4167 | 250.4368 | 2.122 | 26.77 | 0.42272 | -0.094772 | 385.41 | 13.218 | 30.2852 | 17.3 | -2.2863 | 0.38377
11 | 250 | 1000 | 30 | 250.4375 | 250.4576 | 2.12 | 34.75 | 0.44683 | -0.10604 | 385.97 | 13.288 | 40.2493 | 56.21 | -3.6218 | 1.2464
11 | 250 | 1100 | 0 | 250.4583 | 250.4785 | 1.719 | 35.51 | 0.35814 | -0.17107 | 385.21 | 12.95 | 27.6913 | 39.57 | -2.7008 | 0.87757
11 | 250 | 1100 | 30 | 250.4785 | 250.4993 | 1.07 | 350.9 | 0.27612 | -0.18039 | 385.12 | 13.446 | 21.9096 | 57.69 | 0.88206 | 1.2787
11 | 250 | 1200 | 0 | 250.5 | 250.5208 | 2.231 | 10.86 | 0.25532 | -0.020439 | 384.65 | 13.628 | 1.887 | 7.537 | -0.90966 | 0.16694
11 | 250 | 1200 | 30 | 250.5208 | 250.5417 | 1.352 | 351.9 | 0.18908 | -0.87737 | 383.49 | 13.888 | 13.5146 | 39.45 | -2.5126 | 0.87383
11 | 250 | 1300 | 0 | 250.5417 | 250.5625 | 0.7113 | 52.63 | 0.20143 | -0.89883 | 382.9 | 13.651 | 14.1983 | 76.01 | -3.0552 | 1.6851
11 | 250 | 1300 | 30 | 250.5625 | 250.5833 | 1.321 | 19.84 | 0.22548 | 0.22543 | 382.54 | 13.561 | -8.5346 | 48.53 | 0.02265 | 1.0761
11 | 250 | 1400 | 0 | 250.5833 | 250.6042 | 1.736 | 13.85 | 0.23353 | 0.15425 | 382.98 | 12.979 | -8.724 | -1.863 | 0.78559 | -0.041269
11 | 250 | 1400 | 30 | 250.6042 | 250.625 | 1.813 | 345.5 | 0.21537 | 0.072478 | 383.17 | 13.071 | -3.6487 | -7.493 | 0.41791 | -0.16598
11 | 250 | 1500 | 0 | 250.625 | 250.6458 | 2.367 | 356.6 | 0.25477 | -0.034098 | 384.49 | 13.239 | 1.4532 | 0.592 | 0.35008 | 0.013109
11 | 250 | 1500 | 30 | 250.6458 | 250.6667 | 1.653 | 355.8 | 0.20393 | 0.018743 | 386.02 | 13.167 | -1.2045 | 1.988 | 0.87841 | 0.044017
11 | 250 | 1600 | 0 | 250.6667 | 250.6875 | 1.56 | 350.7 | 0.13051 | 0.93144 | 386.62 | 13.118 | -3.9251 | -3.308 | 1.0159 | -0.073268
11 | 250 | 1600 | 30 | 250.6875 | 250.7076 | 1.623 | 358.9 | 0.21845 | 0.25627 | 386.39 | 12.725 | -7.8956 | 0.3045 | 1.5448 | 0.006748
11 | 250 | 1700 | 0 | 250.7076 | 250.7285 | 1.83 | 342.7 | 0.22012 | 0.12824 | 388.08 | 12.937 | -6.0995 | 2.643 | 2.5294 | 0.058536
11 | 250 | 1700 | 30 | 250.7285 | 250.7493 | 1.426 | 345 | 0.10453 | -0.18005 | 389.22 | 12.996 | 0.63425 | 0.08767 | 1.2284 | 0.0019408
11 | 250 | 1800 | 0 | 250.7493 | 250.7701 | 1.221 | 344.7 | 0.13727 | 0.067775 | 390.23 | 13.046 | -0.94958 | 0.344 | 1.7264 | 0.0076162
11 | 250 | 1800 | 30 | 250.7701 | 250.791 | 0.8829 | 333.8 | 0.085933 | 5.9226 | 390.87 | 12.995 | -5.3642 | -0.2944 | 1.4202 | -0.0065186
11 | 250 | 1900 | 0 | 250.791 | 250.8118 | 0.3808 | 161.3 | 0.074992 | 0.25932 | 394.39 | 13.123 | 2.8828 | -0.01126 | 0.42949 | -0.00024935
11 | 250 | 1900 | 30 | 250.8118 | 250.8326 | 0.3242 | 358.6 | 0.095392 | -0.7644 | 396.52 | 13.233 | 6.746 | 0.8269 | 3.5062 | 0.018317
11 | 250 | 2000 | 0 | 250.8326 | 250.8535 | 0.3789 | 48.99 | 0.10736 | -5.6365 | 398.55 | 13.292 | 1.7008 | 1.451 | 4.0323 | 0.032141
11 | 250 | 2000 | 30 | 250.8535 | 250.8743 | 0.4408 | 325 | 0.13923 | -0.39026 | 396.21 | 13.314 | 4.5741 | 1.452 | 5.9274 | 0.032153
11 | 250 | 2100 | 0 | 250.8743 | 250.8951 | 0.3783 | 74.18 | 0.032146 | 0.10681 | 398.12 | 13.3 | 0.10854 | 0.2488 | 2.4458 | 0.0055116
11 | 250 | 2100 | 30 | 250.8951 | 250.916 | 0.36 | 50.45 | 0.07579 | -4.5365 | 399.66 | 13.347 | 1.7598 | 0.5432 | 3.7849 | 0.012032
11 | 250 | 2200 | 0 | 250.916 | 250.9368 | 0.5435 | 117.8 | 0.10794 | 0.019668 | 398.82 | 13.337 | 0.32333 | -0.06441 | 2.0758 | -0.0014265
11 | 250 | 2200 | 30 | 250.9368 | 250.9576 | 0.8666 | 163.5 | 0.12873 | 0.70885 | 395.26 | 13.124 | -1.3623 | -0.534 | 4.258 | -0.01183
11 | 250 | 2300 | 0 | 250.9583 | 250.9792 | 0.9841 | 173.8 | 0.14197 | 0.20133 | 395.37 | 12.881 | -2.3772 | -0.3534 | 2.8614 | -0.0078302
11 | 250 | 2300 | 30 | 250.9792 | 251 | 0.9195 | 180.8 | 0.12559 | 0.83643 | 395.98 | 12.842 | -2.8995 | -0.4549 | 1.8019 | -0.010078
11 | 251 | 0 | 0 | 251 | 251.0201 | 1.216 | 185.9 | 0.13179 | 0.40935 | 398.05 | 12.817 | -3.9151 | -0.8193 | 3.1281 | -0.018155
11 | 251 | 0 | 30 | 251.0208 | 251.041 | 1.749 | 195.1 | 0.14885 | 0.15441 | 398.72 | 12.783 | -5.6401 | 0.1303 | 2.5207 | 0.0028868
11 | 251 | 100 | 0 | 251.0417 | 251.0625 | 1.323 | 147.8 | 0.20357 | 0.41977 | 399.59 | 12.647 | -14.2605 | -1.852 | 3.0815 | -0.041039
11 | 251 | 100 | 30 | 251.0625 | 251.0833 | 0.7615 | 179.3 | 0.11698 | -0.96676 | 398.39 | 12.309 | -4.2038 | 0.1447 | 0.10051 | 0.003208
11 | 251 | 200 | 0 | 251.0833 | 251.1042 | 0.3885 | 172 | 0.082106 | -0.089644 | 400.29 | 12.172 | 0.46564 | -1.122 | -0.24277 | -0.024866
11 | 251 | 200 | 30 | 251.1042 | 251.125 | 0.9345 | 182.2 | 0.081207 | -0.65701 | 406.5 | 11.928 | -1.1644 | 1.958 | -0.15266 | 0.043387
11 | 251 | 300 | 0 | 251.125 | 251.1458 | 0.9857 | 211.6 | 0.048685 | -2.2828 | 406.97 | 11.383 | -0.5323 | 1.048 | -0.0095455 | 0.023224
11 | 251 | 300 | 30 | 251.1458 | 251.1667 | 1.019 | 156.3 | 0.048734 | -0.1498 | 414.94 | 10.968 | 2.6955 | 0.0861 | -3.5201 | 0.0019069
11 | 251 | 400 | 0 | 251.1667 | 251.1875 | 1.414 | 180.4 | 0.097008 | 1.0397 | 418.4 | 10.814 | -5.301 | 0.4393 | 2.3369 | 0.0097259
11 | 251 | 400 | 30 | 251.1875 | 251.2083 | 1.527 | 174.9 | 0.10469 | 1.9254 | 417.45 | 10.274 | -1.1179 | 1.666 | 0.32803 | 0.036884
11 | 251 | 500 | 0 | 251.2083 | 251.2292 | 1.68 | 189.9 | 0.1141 | 1.6105 | 416.53 | 9.9981 | -6.2294 | 0.8784 | -0.59895 | 0.019451
11 | 251 | 500 | 30 | 251.2292 | 251.2493 | 1.295 | 187.5 | 0.04364 | NA | 415.55 | 9.6326 | 1.8217 | 0.4853 | -0.4204 | 0.010748
11 | 251 | 600 | 0 | 251.2493 | 251.2701 | 1.169 | 167.3 | 0.10144 | 4.062 | 419.99 | 9.8848 | -5.5648 | -0.4839 | 3.4986 | -0.010709
11 | 251 | 600 | 30 | 251.2701 | 251.291 | 0.9125 | 154.8 | 0.20601 | -0.78047 | 419.13 | 11.451 | 32.256 | 3.165 | 6.3426 | 0.070012
11 | 251 | 700 | 0 | 251.291 | 251.3118 | 0.9355 | 124.4 | 0.2602 | -0.61908 | 404.94 | 12.517 | 47.123 | -24.93 | 2.6626 | -0.55158
11 | 251 | 700 | 30 | 251.3118 | 251.3326 | 0.7331 | 108.8 | 0.23891 | -1.647 | 393.23 | 11.971 | 109.2953 | 81.93 | -4.2427 | 1.8164
11 | 251 | 800 | 0 | 251.3326 | 251.3535 | 0.6304 | 102.6 | 0.23431 | -3.6171 | 388.56 | 12.467 | 132.1459 | 67.49 | -5.3009 | 1.4968
11 | 251 | 800 | 30 | 251.3535 | 251.3743 | 1.3 | 73.46 | 0.29614 | -0.61912 | 385.42 | 11.966 | 119.4141 | 168.2 | -3.9178 | 3.7365
11 | 251 | 900 | 0 | 251.3743 | 251.3951 | 2.855 | 156.8 | 0.69635 | -0.10866 | 383.81 | 9.6395 | 190.081 | 184.1 | -7.764 | 4.1044
11 | 251 | 900 | 30 | 251.3951 | 251.416 | 3.045 | 169.8 | 0.74484 | -0.094151 | 383.79 | 8.7061 | 170.6744 | 211.3 | -9.1418 | 4.7173
11 | 251 | 1000 | 0 | 251.416 | 251.4368 | 2.672 | 139.5 | 0.59673 | -0.11414 | 383.47 | 8.7179 | 116.1976 | 159 | -9.9979 | 3.551
11 | 251 | 1000 | 30 | 251.4368 | 251.4576 | 2.814 | 111.5 | 0.45271 | -0.17816 | 383.16 | 8.9289 | 85.27 | 124.6 | -7.023 | 2.781
11 | 251 | 1100 | 0 | 251.4576 | 251.4785 | 2.953 | 125.7 | 0.62252 | -0.17173 | 383.91 | 8.7511 | 165.1007 | 196.2 | -10.949 | 4.3825
11 | 251 | 1100 | 30 | 251.4785 | 251.4993 | 1.737 | 191 | 0.36877 | -0.55922 | 384.63 | 7.87 | 147.137 | 159.2 | -9.0736 | 3.559
11 | 251 | 1200 | 0 | 251.5 | 251.5201 | 1.91 | 150 | 0.49295 | -0.31518 | 384.74 | 7.8754 | 157.6199 | 166.5 | -7.5366 | 3.7236
11 | 251 | 1200 | 30 | 251.5208 | 251.541 | 2.428 | 175.8 | 0.51172 | -0.29245 | 385.31 | 7.749 | 200.1001 | 159.8 | -8.8932 | 3.5765
11 | 251 | 1300 | 0 | 251.5417 | 251.5625 | 3.055 | 158.3 | 0.82269 | -0.19246 | 386.27 | 8.0008 | 429.7886 | 245.8 | -10.255 | 5.5008
11 | 251 | 1300 | 30 | 251.5625 | 251.5833 | 3.234 | 131 | 0.59906 | -0.32498 | 384.77 | 8.4365 | 301.365 | 193.3 | -9.1941 | 4.3239
11 | 251 | 1400 | 0 | 251.5833 | 251.6042 | 3.03 | 125.5 | 0.55985 | -0.35376 | 384.67 | 8.5338 | 268.5721 | 143.1 | -9.3367 | 3.2012
11 | 251 | 1400 | 30 | 251.6042 | 251.625 | 4.222 | 118.5 | 0.59761 | -0.23514 | 384.28 | 8.622 | 213.3157 | 140.2 | -6.8744 | 3.1356
11 | 251 | 1500 | 0 | 251.625 | 251.6458 | 3.994 | 109.5 | 0.59213 | -0.15548 | 384.41 | 8.6339 | 136.3824 | 107.9 | -5.565 | 2.4125
11 | 251 | 1500 | 30 | 251.6458 | 251.6667 | 3.508 | 104 | 0.60387 | -0.085221 | 384.17 | 8.963 | 85.4481 | 85.95 | -4.9648 | 1.9214
11 | 251 | 1600 | 0 | 251.6667 | 251.6875 | 4.651 | 101.9 | 0.64577 | -0.050954 | 384.95 | 8.8891 | 58.5468 | 66.53 | -2.8132 | 1.4871
11 | 251 | 1600 | 30 | 251.6875 | 251.7083 | 3.381 | 118.4 | 0.49332 | 0.028554 | 385.56 | 8.7245 | -13.949 | 47.11 | -1.3823 | 1.0528
11 | 251 | 1700 | 0 | 251.7083 | 251.7292 | 2.295 | 125.4 | 0.35255 | 0.13272 | 386.15 | 8.6771 | -26.2779 | 43.39 | -0.184 | 0.96945
11 | 251 | 1700 | 30 | 251.7292 | 251.7493 | 1.726 | 120 | 0.25089 | 0.16745 | 387.79 | 9.0518 | -10.0793 | 22.38 | 2.3738 | 0.49955
11 | 251 | 1800 | 0 | 251.7493 | 251.7701 | 1.43 | 101.1 | 0.14578 | 0.71179 | 391 | 9.5734 | -6.8965 | 5.837 | 1.4688 | 0.1301
11 | 251 | 1800 | 30 | 251.7701 | 251.791 | 1.129 | 132.6 | 0.15532 | 0.20925 | 393.24 | 9.6198 | -1.5756 | -0.2891 | 0.088323 | -0.0064384
11 | 251 | 1900 | 0 | 251.791 | 251.8118 | 1.451 | 199.8 | 0.12555 | 2.0189 | 396.76 | 9.5443 | 1.1072 | -3.501 | -1.5751 | -0.077919
11 | 251 | 1900 | 30 | 251.8118 | 251.8326 | 1.452 | 181.1 | 0.12481 | 0.43453 | 407.81 | 9.9479 | 6.3979 | -9.895 | -5.2207 | -0.2198
11 | 251 | 2000 | 0 | 251.8326 | 251.8535 | 1.214 | 170.8 | 0.089156 | 0.89004 | 414.82 | 10.094 | 3.338 | -3.515 | -1.7958 | -0.077993
11 | 251 | 2000 | 30 | 251.8535 | 251.8743 | 1.209 | 173.4 | 0.0566 | 2.4394 | 415.31 | 9.9404 | -1.7583 | -0.3098 | 0.7082 | -0.0068725
11 | 251 | 2100 | 0 | 251.8743 | 251.8951 | 1.493 | 192.7 | 0.087949 | -2.4785 | 409.99 | 9.7528 | 2.8977 | -2.564 | -1.3683 | -0.056921
11 | 251 | 2100 | 30 | 251.8951 | 251.916 | 1.668 | 196.4 | 0.14056 | 1.2595 | 410.59 | 9.7343 | -12.8395 | 0.7077 | 3.1298 | 0.015704
11 | 251 | 2200 | 0 | 251.916 | 251.9368 | 1.236 | 166.9 | 0.17829 | 0.55598 | 416.05 | 9.8568 | -10.4681 | -1.764 | 2.4235 | -0.039102
11 | 251 | 2200 | 30 | 251.9368 | 251.9576 | 1.893 | 194 | 0.18882 | 0.71303 | 412.13 | 9.5676 | -19.088 | -0.2467 | 1.0755 | -0.0054691
11 | 251 | 2300 | 0 | 251.9576 | 251.9785 | 1.972 | 191.6 | 0.24832 | 0.40457 | 410.2 | 9.2822 | -24.101 | -0.7627 | 3.2732 | -0.016904
11 | 251 | 2300 | 30 | 251.9785 | 251.9993 | 1.883 | 183 | 0.18584 | 0.85219 | 410.77 | 9.1111 | -15.6188 | 0.0294 | 1.2329 | 0.00065122
11 | 252 | 0 | 0 | 252 | 252.0201 | 1.682 | 186.7 | 0.17139 | 0.7026 | 409.82 | 8.9265 | -12.4737 | 0.1049 | 0.58381 | 0.0023218
11 | 252 | 0 | 30 | 252.0208 | 252.041 | 1.9 | 183.9 | 0.14928 | 0.92603 | 410.06 | 8.9701 | -13.4579 | 0.4141 | 1.1626 | 0.009164
11 | 252 | 100 | 0 | 252.0417 | 252.0625 | 1.938 | 183.3 | 0.26995 | 0.39969 | 411.48 | 8.9888 | -33.8359 | 1.401 | 5.5572 | 0.030995
11 | 252 | 100 | 30 | 252.0625 | 252.0833 | 2.299 | 192.4 | 0.343 | 0.25336 | 410.98 | 8.9459 | -42.8623 | 3.588 | 7.559 | 0.079393
11 | 252 | 200 | 0 | 252.0833 | 252.1042 | 2.809 | 191.2 | 0.43898 | 0.12744 | 408.16 | 8.9304 | -48.0665 | 3.249 | 5.9195 | 0.0719
11 | 252 | 200 | 30 | 252.1042 | 252.125 | 3.06 | 189.8 | 0.49279 | 0.082987 | 408.17 | 8.7889 | -42.4941 | 1.879 | 6.5058 | 0.041588
11 | 252 | 300 | 0 | 252.125 | 252.1458 | 2.467 | 194.5 | 0.38101 | 0.16183 | 407.89 | 8.6227 | -38.7711 | 2.625 | 5.7026 | 0.05809
11 | 252 | 300 | 30 | 252.1458 | 252.1667 | 1.799 | 175.7 | 0.20974 | 0.56829 | 410.16 | 8.5583 | -22.0145 | -0.1629 | 2.2974 | -0.0036032
11 | 252 | 400 | 0 | 252.1667 | 252.1875 | 1.962 | 175.9 | 0.24115 | 0.31061 | 410.96 | 8.4525 | -20.0093 | -1.313 | 3.2231 | -0.029036
11 | 252 | 400 | 30 | 252.1875 | 252.2083 | 2.022 | 180.2 | 0.28607 | 0.41395 | 410.62 | 8.4706 | -41.6102 | 1.373 | 7.9993 | 0.030364
11 | 252 | 500 | 0 | 252.2083 | 252.2292 | 2.008 | 182 | 0.31311 | 0.28532 | 409.41 | 8.4528 | -37.1468 | 0.5113 | 7.1605 | 0.011306
11 | 252 | 500 | 30 | 252.2292 | 252.25 | 1.789 | 180.2 | 0.21143 | 0.60425 | 411.51 | 8.4013 | -24.1536 | 0.8177 | 5.0976 | 0.01807
11 | 252 | 600 | 0 | 252.25 | 252.2708 | 1.594 | 181.6 | 0.26153 | 0.35201 | 411.8 | 8.5137 | -27.8832 | 1.281 | 7.8264 | 0.028311
11 | 252 | 600 | 30 | 252.2708 | 252.2917 | 1.535 | 171.8 | 0.3677 | -0.060568 | 404.67 | 8.9073 | 10.2677 | 10.55 | 2.21 | 0.23351
11 | 252 | 700 | 0 | 252.2917 | 252.3125 | 1.156 | 137.5 | 0.36388 | -0.10377 | 397.76 | 9.5688 | 23.6775 | 63.67 | -0.96324 | 1.4121
11 | 252 | 700 | 30 | 252.3125 | 252.3326 | 1.603 | 131 | 0.28862 | -0.24119 | 390.52 | 9.7198 | 20.1869 | 55.51 | -5.1599 | 1.2336
11 | 252 | 800 | 0 | 252.3326 | 252.3535 | 1.271 | 95.3 | 0.21887 | -3.7272 | 386.36 | 9.7387 | 161.7119 | 134.8 | -9.1618 | 3.0022
11 | 252 | 800 | 30 | 252.3535 | 252.3743 | 1.05 | 50.81 | 0.2434 | -3.2416 | 385.63 | 9.666 | 191.4842 | 95.74 | -6.5567 | 2.1344
11 | 252 | 900 | 0 | 252.3743 | 252.3951 | 1.156 | 106.8 | 0.28628 | -0.68562 | 386.05 | 8.5388 | 272.0629 | 328.6 | -11.568 | 7.3373
11 | 252 | 900 | 30 | 252.3951 | 252.416 | 1.144 | 22.67 | 0.18086 | NA | 385.83 | 8.4727 | 280.706 | 196.7 | -6.819 | 4.3962
11 | 252 | 1000 | 0 | 252.416 | 252.4368 | 2.118 | 82.21 | 0.42285 | -1.5241 | 386.02 | 8.1474 | 171.5435 | 84.86 | -5.7027 | 1.8971
11 | 252 | 1000 | 33 | 252.4396 | 252.4576 | 1.841 | 97.53 | 0.49011 | -0.46625 | 385.59 | 7.7566 | 227.0695 | 173.7 | -8.7745 | 3.8869
11 | 252 | 1100 | 0 | 252.4576 | 252.4785 | 2.325 | 100.8 | 0.39431 | -1.1685 | 385.38 | 7.6883 | 261.4441 | 120.6 | -7.0034 | 2.6984
11 | 252 | 1100 | 30 | 252.4785 | 252.4993 | 1.91 | 59.87 | 0.45478 | -0.70631 | 385.61 | 10.889 | 276.3268 | 75.63 | -2.7664 | 1.6881
11 | 252 | 1200 | 0 | 252.4993 | 252.5201 | 1.78 | 89.07 | 0.32018 | -0.4352 | 384.14 | 11.679 | 63.6196 | NA | NA | NA
11 | 252 | 1200 | 30 | 252.5201 | 252.541 | 1.21 | 161.6 | 0.30429 | 0.058699 | 384.04 | 10.76 | 121.5609 | NA | NA | NA
11 | 252 | 1300 | 0 | 252.541 | 252.5618 | 2.568 | 26.52 | 0.51945 | -0.092991 | 383.39 | 10.561 | 59.0096 | NA | NA | NA
11 | 252 | 1300 | 30 | 252.5618 | 252.5826 | 2.438 | 56.69 | 0.49245 | -0.13139 | 383.81 | 10.32 | 60.7603 | NA | NA | NA
11 | 252 | 1400 | 0 | 252.5826 | 252.6035 | 2.127 | 50.6 | 0.54879 | -0.074412 | 384.31 | 10.202 | 52.1961 | NA | NA | NA
11 | 252 | 1400 | 30 | 252.6035 | 252.6243 | 2.991 | 65.63 | 0.63077 | -0.044594 | 384.23 | 9.9985 | 50.7033 | NA | NA | NA
11 | 252 | 1500 | 0 | 252.6243 | 252.6451 | 4.824 | 93.92 | 0.62797 | -0.12639 | 383.02 | 10.279 | 129.1182 | NA | NA | NA
11 | 252 | 1500 | 30 | 252.6451 | 252.666 | 2.522 | 116.7 | 0.47659 | -0.27197 | 384.3 | 10.234 | 141.0224 | NA | NA | NA
11 | 252 | 1600 | 0 | 252.666 | 252.6868 | 2.836 | 60.9 | 0.55414 | -0.10914 | 385.99 | 10.363 | 75.466 | NA | NA | NA
11 | 252 | 1600 | 30 | 252.6868 | 252.7076 | 2.262 | 86.5 | 0.37233 | 0.10148 | 390.67 | 10.276 | -24.1987 | NA | NA | NA
11 | 252 | 1700 | 0 | 252.7083 | 252.7285 | 0.9817 | 184.7 | 0.16865 | 1.7755 | 398.79 | 11.449 | -18.9219 | NA | NA | NA
11 | 252 | 1700 | 30 | 252.7292 | 252.7493 | 1.543 | 175.3 | 0.34338 | 0.07573 | 395.23 | 11.952 | -13.7712 | NA | NA | NA
11 | 252 | 1800 | 0 | 252.7493 | 252.7701 | 0.9255 | 175.1 | 0.17618 | -0.18993 | 404.37 | 12.417 | 6.7761 | NA | NA | NA
11 | 252 | 1800 | 30 | 252.7701 | 252.791 | 1.662 | 182.4 | 0.20497 | 0.56019 | 410.89 | 12.336 | -19.9514 | NA | NA | NA
11 | 252 | 1900 | 0 | 252.7917 | 252.8118 | 1.475 | 182 | 0.25707 | 0.24766 | 420.93 | 12.244 | -21.638 | NA | NA | NA
11 | 252 | 1900 | 30 | 252.8118 | 252.8326 | 1.387 | 162.1 | 0.20628 | 0.35907 | 412.85 | 12.285 | -14.2344 | NA | NA | NA
11 | 252 | 2000 | 0 | 252.8333 | 252.8535 | 1.402 | 184.4 | 0.12709 | 1.5813 | 417.45 | 11.708 | -12.6131 | NA | NA | NA
11 | 252 | 2000 | 30 | 252.8542 | 252.8743 | 1.482 | 171.6 | 0.15514 | 0.64372 | 423.5 | 10.953 | -9.1607 | NA | NA | NA
11 | 252 | 2100 | 0 | 252.875 | 252.8951 | 1.706 | 179.4 | 0.15326 | 0.7471 | 428.67 | 10.489 | -10.6783 | NA | NA | NA
11 | 252 | 2100 | 30 | 252.8958 | 252.916 | 1.637 | 187.8 | 0.21245 | 1.0468 | 428.51 | 10.146 | -21.7928 | NA | NA | NA
11 | 252 | 2200 | 0 | 252.9167 | 252.9368 | 1.697 | 190.1 | 0.18263 | 1.0993 | 430.24 | 9.684 | 5.2752 | NA | NA | NA
11 | 252 | 2200 | 30 | 252.9375 | 252.9576 | 2.299 | 192.3 | 0.22495 | 0.84998 | 424.77 | 9.4842 | -41.8641 | NA | NA | NA
11 | 252 | 2300 | 0 | 252.9583 | 252.9785 | 1.881 | 187.2 | 0.1447 | 1.1792 | 430.74 | 9.3006 | -15.3538 | NA | NA | NA
11 | 252 | 2300 | 30 | 252.9792 | 252.9993 | 2.202 | 192.7 | 0.17384 | 0.67081 | 427.88 | 9.4539 | -14.1533 | NA | NA | NA
11 | 253 | 0 | 0 | 253 | 253.0201 | 2.272 | 203.2 | 0.23613 | 0.55179 | 425.35 | 9.6737 | -31.33 | NA | NA | NA
11 | 253 | 0 | 30 | 253.0208 | 253.041 | 2.197 | 188.3 | 0.18686 | 0.83232 | 427.81 | 9.5524 | -19.7669 | NA | NA | NA
11 | 253 | 100 | 0 | 253.0417 | 253.0618 | 2.215 | 190.1 | 0.32881 | 0.29346 | 421.89 | 9.8464 | -40.295 | NA | NA | NA
11 | 253 | 100 | 30 | 253.0625 | 253.0826 | 2.195 | 185.8 | 0.32352 | 0.2385 | 420.64 | 9.5723 | -35.8535 | NA | NA | NA
11 | 253 | 200 | 0 | 253.0833 | 253.1042 | 2.344 | 185.3 | 0.38212 | 0.16738 | 419.24 | 9.2914 | -39.5293 | NA | NA | NA
11 | 253 | 200 | 30 | 253.1042 | 253.1243 | 2.059 | 186.4 | 0.32974 | 0.18426 | 421.28 | 9.0186 | -28.4361 | NA | NA | NA
11 | 253 | 300 | 0 | 253.125 | 253.1451 | 1.677 | 184.1 | 0.15699 | 1.3721 | 426.51 | 8.5857 | -8.4071 | NA | NA | NA
11 | 253 | 300 | 30 | 253.1458 | 253.166 | 1.934 | 187.2 | 0.19701 | 0.46884 | 424.19 | 8.3448 | -15.667 | NA | NA | NA
11 | 253 | 400 | 0 | 253.1667 | 253.1868 | 1.953 | 194.8 | 0.23275 | 0.4853 | 421.33 | 8.3595 | -25.8313 | NA | NA | NA
11 | 253 | 400 | 30 | 253.1875 | 253.2076 | 2.305 | 186.4 | 0.29764 | 0.28071 | 425.16 | 8.0449 | -31.5127 | NA | NA | NA
11 | 253 | 500 | 0 | 253.2083 | 253.2285 | 2.747 | 189.4 | 0.40501 | 0.1614 | 418.65 | 8.2352 | -45.9813 | NA | NA | NA
11 | 253 | 500 | 30 | 253.2292 | 253.2493 | 2.108 | 189.7 | 0.29448 | 0.26308 | 419.48 | 8.1776 | -29.7935 | NA | NA | NA
11 | 253 | 600 | 0 | 253.25 | 253.2701 | 2.42 | 187.2 | 0.43296 | 0.027081 | 414.89 | 8.315 | -10.3392 | NA | NA | NA
11 | 253 | 600 | 30 | 253.2708 | 253.291 | 2.071 | 182.8 | 0.39892 | -0.068043 | 405.42 | 9.0457 | 20.2789 | NA | NA | NA
11 | 253 | 700 | 0 | 253.2917 | 253.3118 | 1.063 | 144.7 | 0.3841 | -0.63332 | 395.38 | 10.462 | 176.8356 | NA | NA | NA
11 | 253 | 700 | 30 | 253.3125 | 253.3326 | 0.856 | 105 | 0.21599 | -2.5658 | 386.81 | 12.257 | 105.6024 | NA | NA | NA
11 | 253 | 800 | 0 | 253.3333 | 253.3535 | 1.033 | 91.48 | 0.21285 | -2.847 | 380.08 | 13.163 | 121.0317 | NA | NA | NA
11 | 253 | 800 | 30 | 253.3542 | 253.3743 | 1.071 | 26.15 | 0.15722 | NA | 378.29 | 14.127 | 117.1225 | NA | NA | NA
11 | 253 | 900 | 0 | 253.375 | 253.3951 | 1.144 | 53.98 | 0.25606 | -0.67526 | 381.05 | 13.327 | 139.2676 | NA | NA | NA
11 | 253 | 900 | 30 | 253.3958 | 253.416 | 1.514 | 37.86 | 0.17366 | -0.72466 | 380.1 | 11.751 | 156.38 | NA | NA | NA
11 | 253 | 1000 | 0 | 253.4167 | 253.4375 | 2.042 | 60.26 | 0.4572 | -0.81976 | 379.02 | 12.894 | 245.4056 | NA | NA | NA
11 | 253 | 1000 | 30 | 253.4375 | 253.4576 | 1.521 | 42.24 | 0.38215 | -0.91903 | 379.11 | 13.721 | 279.826 | NA | NA | NA
11 | 253 | 1100 | 0 | 253.4583 | 253.4792 | 2.374 | 64.81 | 0.5023 | -0.382 | 379.25 | 13.269 | 212.3717 | NA | NA | NA
11 | 253 | 1100 | 30 | 253.4792 | 253.5 | 1.806 | 57.59 | 0.28263 | -2.1027 | 380.21 | 12.9 | 194.9244 | NA | NA | NA
11 | 253 | 1200 | 0 | 253.5 | 253.5208 | 2.321 | 49.02 | 0.56574 | -0.41934 | 381.44 | 12.413 | 380.2259 | NA | NA | NA
11 | 253 | 1200 | 30 | 253.5208 | 253.5417 | 1.983 | 77.43 | 0.43765 | -0.3412 | 383.29 | 10.764 | 288.2858 | NA | NA | NA
11 | 253 | 1300 | 0 | 253.5417 | 253.5625 | 1.541 | 85.23 | 0.33636 | -0.40139 | 384.59 | 10.254 | 54.5743 | NA | NA | NA
11 | 253 | 1300 | 30 | 253.5625 | 253.5833 | 2.828 | 96.13 | 0.42467 | -0.023485 | 384.81 | 9.7861 | 9.3386 | NA | NA | NA
11 | 253 | 1400 | 0 | 253.5833 | 253.6042 | 2.736 | 110.7 | 0.438 | -0.14195 | 385.43 | 9.8451 | 74.447 | NA | NA | NA
11 | 253 | 1400 | 30 | 253.6042 | 253.625 | 1.704 | 154.7 | 0.13057 | -0.0057343 | 389.99 | 9.9598 | -6.9724 | NA | NA | NA
11 | 253 | 1500 | 0 | 253.625 | 253.6458 | 2.212 | 108.8 | 0.41888 | 0.02606 | 389.43 | 9.9361 | -8.9316 | NA | NA | NA
11 | 253 | 1500 | 30 | 253.6458 | 253.6667 | 1.305 | 107 | 0.18921 | 0.38005 | 393.22 | 10.552 | -11.1357 | NA | NA | NA
11 | 253 | 1600 | 0 | 253.6667 | 253.6875 | 0.6942 | 311.4 | 0.10325 | -0.32913 | 392.57 | 10.923 | -0.012339 | NA | NA | NA
11 | 253 | 1600 | 30 | 253.6875 | 253.7083 | 0.9158 | 184.1 | 0.19747 | 0.13919 | 393.4 | 11.453 | -0.43126 | NA | NA | NA
11 | 253 | 1700 | 0 | 253.7083 | 253.7292 | 0.9283 | 116.6 | 0.12822 | 0.51975 | 399.92 | 11.176 | -10.9662 | NA | NA | NA
11 | 253 | 1700 | 30 | 253.7292 | 253.75 | 1.536 | 143.4 | 0.19587 | 0.56849 | 405.41 | 10.618 | -18.8984 | NA | NA | NA
11 | 253 | 1800 | 0 | 253.75 | 253.7708 | 1.323 | 190.5 | 0.13364 | 1.2833 | 409.35 | 10.215 | -7.7776 | NA | NA | NA
11 | 253 | 1800 | 30 | 253.7708 | 253.7917 | 1.611 | 183.7 | 0.11494 | 2.3294 | 416.25 | 9.9325 | -7.3378 | NA | NA | NA
11 | 253 | 1900 | 0 | 253.7917 | 253.8125 | 1.915 | 204.5 | 0.15181 | 1.4016 | 416.04 | 9.5116 | -22.6298 | NA | NA | NA
11 | 253 | 1900 | 30 | 253.8125 | 253.8333 | 1.748 | 200.9 | 0.090475 | 2.4164 | 420.49 | 9.4402 | -2.7748 | NA | NA | NA
11 | 253 | 2000 | 0 | 253.8333 | 253.8542 | 2.385 | 197 | 0.22586 | 0.56138 | 418.5 | 9.2438 | -28.136 | NA | NA | NA
11 | 253 | 2000 | 30 | 253.8542 | 253.875 | 2.646 | 198.6 | 0.32942 | 0.36866 | 417.37 | 9.1231 | -59.317 | NA | NA | NA
11 | 253 | 2100 | 0 | 253.875 | 253.8958 | 2.22 | 190.9 | 0.30089 | 0.23224 | 418.45 | 9.1413 | -22.4086 | NA | NA | NA
11 | 253 | 2100 | 30 | 253.8958 | 253.9167 | 2.468 | 182.7 | 0.30928 | 0.43133 | 418.88 | 8.9059 | -53.8559 | NA | NA | NA
11 | 253 | 2200 | 0 | 253.9167 | 253.9375 | 1.838 | 194.2 | 0.27022 | 0.5341 | 421.92 | 8.6693 | -46.1157 | NA | NA | NA
11 | 253 | 2200 | 30 | 253.9375 | 253.9583 | 1.032 | 166.9 | 0.11086 | 0.52633 | 428.05 | 8.3954 | -2.6693 | NA | NA | NA
11 | 253 | 2300 | 0 | 253.9583 | 253.9792 | 0.8685 | 207.6 | 0.091162 | 1.31 | 421.51 | 8.1635 | -6.3043 | NA | NA | NA
11 | 253 | 2300 | 30 | 253.9792 | 254 | 1.212 | 194.3 | 0.098279 | 0.1461 | 420.15 | 7.9402 | -0.2175 | NA | NA | NA
11 | 254 | 0 | 0 | 254 | 254.0208 | 1.228 | 175.7 | 0.10525 | -0.90124 | 419.93 | 7.7983 | -0.65019 | NA | NA | NA
11 | 254 | 0 | 30 | 254.0208 | 254.0417 | 1.227 | 196 | 0.13739 | -3.9433 | 420.77 | 7.6249 | 7.5763 | NA | NA | NA
11 | 254 | 100 | 0 | 254.0417 | 254.0625 | 1.301 | 189.7 | 0.096808 | -1.1471 | 419.06 | 7.5196 | 2.8104 | NA | NA | NA
11 | 254 | 100 | 30 | 254.0625 | 254.0833 | 0.9896 | 205.8 | 0.13582 | -0.10926 | 418.71 | 7.3791 | 0.76391 | NA | NA | NA
11 | 254 | 200 | 0 | 254.0833 | 254.1042 | 0.9291 | 162.9 | 0.113 | 0.008483 | 415.58 | 7.29 | 0.51989 | NA | NA | NA
11 | 254 | 200 | 30 | 254.1042 | 254.125 | 1.677 | 172.2 | 0.25282 | 0.20627 | 412.95 | 7.6367 | -84.4504 | NA | NA | NA
11 | 254 | 300 | 0 | 254.125 | 254.1458 | 1.69 | 185.3 | 0.084101 | 0.15649 | 412.74 | 7.5024 | -10.3922 | NA | NA | NA
11 | 254 | 300 | 30 | 254.1458 | 254.1667 | 1.654 | 183.2 | 0.082367 | -0.23895 | 409.02 | 7.4891 | 5.8027 | NA | NA | NA
11 | 254 | 400 | 0 | 254.1667 | 254.1875 | 2.032 | 194.2 | 0.038772 | 0.1972 | 410.19 | 7.632 | -1.424 | NA | NA | NA
11 | 254 | 400 | 30 | 254.1875 | 254.2083 | 2.5 | 181.2 | 0.18951 | 0.97169 | 409.94 | 8.041 | -11.9097 | NA | NA | NA
11 | 254 | 500 | 0 | 254.2083 | 254.2292 | 2.967 | 180.1 | 0.35585 | 0.36681 | 411.66 | 8.0722 | -56.771 | NA | NA | NA
11 | 254 | 500 | 30 | 254.2292 | 254.25 | 3.024 | 188.8 | 0.39206 | 0.20489 | 410.33 | 8.1515 | -46.7849 | NA | NA | NA
11 | 254 | 600 | 0 | 254.25 | 254.2708 | 2.808 | 191.3 | 0.43932 | 0.23699 | 405.99 | 8.6762 | -87.7302 | NA | NA | NA
11 | 254 | 600 | 30 | 254.2708 | 254.2917 | 2.212 | 178.5 | 0.339 | 0.10085 | 398.42 | 9.9248 | -24.0888 | NA | NA | NA
11 | 254 | 700 | 0 | 254.2917 | 254.3125 | 1.395 | 187.3 | 0.28796 | 0.15728 | 392.85 | 11.477 | -7.2029 | NA | NA | NA
11 | 254 | 700 | 30 | 254.3125 | 254.3333 | 2.163 | 194 | 0.52246 | -0.088051 | 386.16 | 12.513 | 75.378 | NA | NA | NA
11 | 254 | 800 | 0 | 254.3333 | 254.3542 | 2.508 | 211 | 0.62397 | -0.14051 | 384.72 | 11.224 | 167.1391 | NA | NA | NA
11 | 254 | 800 | 30 | 254.3542 | 254.375 | 2.588 | 205.6 | 0.70631 | -0.11081 | 383.34 | 11.686 | 183.0964 | NA | NA | NA
11 | 254 | 900 | 0 | 254.375 | 254.3958 | 2.196 | 219.5 | 0.55674 | -0.29655 | 384.32 | 11.028 | 214.4643 | NA | NA | NA
11 | 254 | 900 | 30 | 254.3958 | 254.4167 | 2.809 | 247.8 | 0.6206 | -0.15085 | 383.2 | 11.919 | 141.2774 | NA | NA | NA
11 | 254 | 1000 | 0 | 254.4167 | 254.4375 | 1.91 | 311 | 0.42644 | -0.40032 | 383.83 | 11.833 | 279.6264 | NA | NA | NA
11 | 254 | 1000 | 30 | 254.4375 | 254.4583 | 1.724 | 303.8 | 0.64717 | -0.17401 | 384.13 | 11.692 | 308.6384 | NA | NA | NA
11 | 254 | 1100 | 0 | 254.4583 | 254.4792 | 1.84 | 8.939 | 0.22306 | -6.6179 | 384.97 | 10.821 | 260.6293 | NA | NA | NA
11 | 254 | 1100 | 30 | 254.4792 | 254.4993 | 2.18 | 109.2 | 0.22105 | -3.4208 | 383.71 | 11.128 | 232.4396 | NA | NA | NA
11 | 254 | 1200 | 0 | 254.4993 | 254.5201 | 2.148 | 44.97 | 0.38584 | -1.074 | 385.44 | 9.8894 | 280.7371 | NA | NA | NA
11 | 254 | 1200 | 30 | 254.5201 | 254.541 | 1.941 | 332.8 | 0.24042 | -1.5566 | 387.92 | 9.0018 | 150.8906 | NA | NA | NA
11 | 254 | 1300 | 0 | 254.541 | 254.5618 | 1.068 | 285.7 | 0.28883 | -0.59777 | 387.78 | 9.4174 | 104.5715 | NA | NA | NA
11 | 254 | 1300 | 30 | 254.5618 | 254.5826 | 1.452 | 287.4 | 0.45441 | -0.40925 | 387.83 | 9.1402 | 232.2506 | NA | NA | NA
11 | 254 | 1400 | 0 | 254.5826 | 254.6035 | 1.347 | 246.2 | 0.37289 | -0.36072 | 387.69 | 9.0829 | 68.2685 | NA | NA | NA
11 | 254 | 1400 | 30 | 254.6035 | 254.6243 | 1.192 | 138.1 | 0.22932 | -0.56502 | 387.96 | 9.2499 | 36.8895 | NA | NA | NA
11 | 254 | 1500 | 0 | 254.6243 | 254.6451 | 2.377 | 70.97 | 0.37381 | -0.20472 | 385.91 | 9.0584 | 35.1012 | NA | NA | NA
11 | 254 | 1500 | 30 | 254.6451 | 254.666 | 2.362 | 61.75 | 0.39503 | 0.01565 | 387.23 | 9.2614 | -3.488 | NA | NA | NA
11 | 254 | 1600 | 0 | 254.666 | 254.6868 | 2.798 | 71.2 | 0.39335 | 0.042871 | 388.18 | 9.1224 | -10.8534 | NA | NA | NA
11 | 254 | 1600 | 30 | 254.6868 | 254.7076 | 2.182 | 123.5 | 0.3799 | 0.027955 | 392.68 | 9.5752 | -10.0824 | NA | NA | NA
11 | 254 | 1700 | 0 | 254.7076 | 254.7285 | 1.265 | 129.3 | 0.28284 | 0.021657 | 400.07 | 10.323 | -4.0387 | NA | NA | NA
11 | 254 | 1700 | 30 | 254.7285 | 254.7493 | 1.372 | 193.2 | 0.095483 | 30.382 | 414.61 | 10.897 | -13.1569 | NA | NA | NA
11 | 254 | 1800 | 0 | 254.7493 | 254.7701 | 0.8451 | 159.1 | 0.085712 | 0.77855 | 419.44 | 10.891 | 0.91204 | NA | NA | NA
11 | 254 | 1800 | 30 | 254.7701 | 254.791 | 0.6794 | 174.2 | 0.10763 | -3.1454 | 425.24 | 10.757 | 10.0206 | NA | NA | NA
11 | 254 | 1900 | 0 | 254.791 | 254.8118 | 0.6239 | 57.74 | 0.1356 | -1.2285 | 428.82 | 10.669 | 15.8227 | NA | NA | NA
11 | 254 | 1900 | 30 | 254.8118 | 254.8326 | 1.166 | 174.6 | 0.10732 | -0.50708 | 436.12 | 10.847 | -0.24307 | NA | NA | NA
11 | 254 | 2000 | 0 | 254.8326 | 254.8535 | 1.903 | 198.8 | 0.19024 | 0.55681 | 429.06 | 10.459 | -17.1298 | NA | NA | NA
11 | 254 | 2000 | 30 | 254.8535 | 254.8743 | 1.218 | 187.1 | 0.11522 | -0.25878 | 436.41 | 10.423 | -2.6316 | NA | NA | NA
11 | 254 | 2100 | 0 | 254.875 | 254.8958 | 1.985 | 198.9 | 0.20505 | 1.0462 | 430.68 | 10.048 | -13.5405 | NA | NA | NA
11 | 254 | 2100 | 30 | 254.8958 | 254.9167 | 1.858 | 188.1 | 0.19944 | 1.1234 | 434.71 | 10.089 | -23.8656 | NA | NA | NA
11 | 254 | 2200 | 0 | 254.9167 | 254.9375 | 2.395 | 176 | 0.32521 | 0.4001 | 419.18 | 9.9761 | -53.4181 | NA | NA | NA
11 | 254 | 2200 | 30 | 254.9375 | 254.9583 | 1.695 | 162.5 | 0.23602 | 0.44618 | 421.36 | 10.19 | -23.6937 | NA | NA | NA
11 | 254 | 2300 | 0 | 254.9583 | 254.9792 | 2.027 | 163.7 | 0.24399 | 0.58396 | 425.74 | 10.156 | -39.7394 | NA | NA | NA
11 | 254 | 2300 | 30 | 254.9792 | 254.9993 | 1.042 | 195.6 | 0.099987 | 1.2297 | 422.71 | 9.9467 | -6.9492 | NA | NA | NA
11 | 255 | 0 | 0 | 254.9993 | 255.0201 | 1.534 | 211.9 | 0.064008 | 2.4555 | 422.3 | 9.8533 | -4.8545 | NA | NA | NA
11 | 255 | 0 | 30 | 255.0201 | 255.041 | 1.362 | 185.4 | 0.13968 | 1.0742 | 423.79 | 9.7264 | -15.8825 | NA | NA | NA
11 | 255 | 100 | 0 | 255.0417 | 255.0625 | 1.27 | 217.9 | 0.11783 | -1.1902 | 416.89 | 9.6669 | -1.1394 | NA | NA | NA
11 | 255 | 100 | 30 | 255.0625 | 255.0833 | 1.956 | 194.9 | 0.17371 | 1.7874 | 424.28 | 9.7535 | -25.559 | NA | NA | NA
11 | 255 | 200 | 0 | 255.0833 | 255.1042 | 1.589 | 214.6 | 0.12875 | 1.0839 | 421.53 | 9.8268 | -9.1069 | NA | NA | NA
11 | 255 | 200 | 30 | 255.1042 | 255.125 | 1.786 | 209.9 | 0.16658 | 2.2361 | 415.01 | 9.65 | -23.9412 | NA | NA | NA
11 | 255 | 300 | 0 | 255.125 | 255.1458 | 1.862 | 178 | 0.13998 | 2.4705 | 415.63 | 9.4779 | -25.0687 | NA | NA | NA
11 | 255 | 300 | 30 | 255.1458 | 255.1667 | 2.874 | 175.1 | 0.25461 | 0.79838 | 414.51 | 9.3532 | -52.7807 | NA | NA | NA
11 | 255 | 400 | 0 | 255.1667 | 255.1875 | 2.449 | 159.7 | 0.44725 | 0.098495 | 410.86 | 9.4062 | -57.7537 | NA | NA | NA
11 | 255 | 400 | 30 | 255.1875 | 255.2083 | 1.722 | 198.4 | 0.25431 | 0.59583 | 409.88 | 9.2692 | -34.1231 | NA | NA | NA
11 | 255 | 500 | 0 | 255.2083 | 255.2292 | 2.065 | 211.5 | 0.19755 | 0.56685 | 411.01 | 9.102 | -20.091 | NA | NA | NA
11 | 255 | 500 | 30 | 255.2292 | 255.25 | 1.985 | 179.2 | 0.16327 | 0.83474 | 412.7 | 9.1239 | -27.8234 | NA | NA | NA
11 | 255 | 600 | 0 | 255.25 | 255.2708 | 0.8354 | 187.1 | 0.099426 | 0.287 | 413.5 | 9.2973 | 19.9397 | NA | NA | NA
11 | 255 | 600 | 30 | 255.2708 | 255.2917 | 1.645 | 182.6 | 0.17931 | -0.64961 | 405.29 | 9.7205 | 18.9162 | NA | NA | NA
11 | 255 | 700 | 0 | 255.2917 | 255.3125 | 1.601 | 124 | 0.18407 | -0.12977 | 392.3 | 10.866 | -28.4665 | NA | NA | NA
11 | 255 | 700 | 30 | 255.3125 | 255.3333 | 1.212 | 133.7 | 0.23211 | -0.83326 | 387.53 | 10.464 | 53.5738 | NA | NA | NA
11 | 255 | 800 | 0 | 255.3333 | 255.3542 | 1.61 | 102.2 | 0.29491 | -0.42127 | 387.79 | 10.244 | 51.8154 | NA | NA | NA
11 | 255 | 800 | 30 | 255.3542 | 255.375 | 1.253 | 213.4 | 0.42323 | -0.28898 | 386.76 | 10.595 | 148.3582 | NA | NA | NA
11 | 255 | 900 | 0 | 255.375 | 255.3958 | 1.555 | 317.2 | 0.39352 | -0.24313 | 387.47 | 10.099 | 162.0899 | NA | NA | NA
11 | 255 | 900 | 30 | 255.3958 | 255.4167 | 2.33 | 316.4 | 0.56655 | -0.21934 | 386.57 | 10.236 | 216.0134 | NA | NA | NA
11 | 255 | 1000 | 0 | 255.4167 | 255.4375 | 2.492 | 296.3 | 0.68837 | -0.12899 | 386.52 | 10.637 | 261.1967 | NA | NA | NA
11 | 255 | 1000 | 30 | 255.4375 | 255.4583 | 1.995 | 307.3 | 0.46464 | -0.34114 | 386.63 | 10.868 | 260.431 | NA | NA | NA
11 | 255 | 1100 | 0 | 255.4583 | 255.4792 | 2.695 | 325.7 | 0.44794 | -0.55391 | 387.04 | 10.027 | 300.7155 | NA | NA | NA
11 | 255 | 1100 | 30 | 255.4792 | 255.5 | 2.214 | 357.3 | 0.24948 | -1.9705 | 387.09 | 10.23 | 285.1741 | NA | NA | NA
11 | 255 | 1200 | 0 | 255.5 | 255.5208 | 2.152 | 313 | 0.22669 | -1.4895 | 388.7 | 9.6863 | 119.5784 | NA | NA | NA
11 | 255 | 1200 | 30 | 255.5208 | 255.5417 | 1.877 | 343.1 | 0.24915 | -0.65174 | 388.42 | 9.7983 | 69.4564 | NA | NA | NA
11 | 255 | 1300 | 0 | 255.5417 | 255.5625 | 1.862 | 14.59 | 0.47878 | -0.15882 | 388.21 | 9.7094 | 107.1781 | NA | NA | NA
11 | 255 | 1300 | 30 | 255.5625 | 255.5833 | 2.151 | 350.9 | 0.19332 | -0.47555 | 388.46 | 9.486 | 121.6013 | NA | NA | NA
11 | 255 | 1400 | 0 | 255.5833 | 255.6042 | 1.901 | 26.57 | 0.39625 | -0.32896 | 388.62 | 9.6961 | 86.2463 | NA | NA | NA
11 | 255 | 1400 | 30 | 255.6042 | 255.625 | 2.325 | 345.2 | 0.40829 | -0.23726 | 388.15 | 9.4822 | 94.815 | NA | NA | NA
11 | 255 | 1500 | 0 | 255.625 | 255.6458 | 2.229 | 38.13 | 0.54167 | -0.20528 | 387.68 | 9.5435 | 149.9872 | NA | NA | NA
11 | 255 | 1500 | 30 | 255.6458 | 255.666 | 2.156 | 53.22 | 0.46248 | -0.22759 | 388.17 | 10.036 | 95.85 | NA | NA | NA
11 | 255 | 1600 | 0 | 255.666 | 255.6868 | 2.523 | 88.07 | 0.39908 | -0.0043515 | 390.49 | 10.304 | 3.6798 | NA | NA | NA
11 | 255 | 1600 | 30 | 255.6868 | 255.7076 | 1.343 | 64.94 | 0.18169 | 0.17638 | 397.38 | 10.77 | -4.423 | NA | NA | NA
11 | 255 | 1700 | 0 | 255.7076 | 255.7285 | 1.183 | 152.5 | 0.20386 | -0.18811 | 400.33 | 11.065 | 1.3061 | NA | NA | NA
11 | 255 | 1700 | 30 | 255.7285 | 255.7493 | 2.097 | 174.3 | 0.42 | 0.075291 | 404.17 | 11.321 | -20.0964 | NA | NA | NA
11 | 255 | 1800 | 0 | 255.75 | 255.7708 | 1.865 | 180.3 | 0.3873 | 0.13046 | 409.6 | 11.378 | -35.1863 | NA | NA | NA
11 | 255 | 1800 | 30 | 255.7708 | 255.791 | 1.342 | 175.1 | 0.18954 | -0.02332 | 411.83 | 11.464 | -9.8337 | NA | NA | NA
11 | 255 | 1900 | 0 | 255.791 | 255.8118 | 3.123 | 273.1 | 0.5048 | 0.14214 | 400.76 | 13.711 | -88.1239 | NA | NA | NA
11 | 255 | 1900 | 30 | 255.8118 | 255.8326 | 1.559 | 57.49 | 0.28674 | 2.3342 | 401.45 | 14.513 | -21.4442 | NA | NA | NA
11 | 255 | 2000 | 0 | 255.8326 | 255.8535 | 1.535 | 222 | 0.22153 | 4.6467 | 408.82 | 14.126 | -14.8857 | NA | NA | NA
11 | 255 | 2000 | 30 | 255.8535 | 255.8743 | 2.03 | 192.4 | 0.16399 | 1.6248 | 415.54 | 14.25 | -9.1591 | NA | NA | NA
11 | 255 | 2100 | 0 | 255.8743 | 255.8951 | 1.6 | 179.3 | 0.18632 | 0.92984 | 426.66 | 13.799 | -6.651 | NA | NA | NA
11 | 255 | 2100 | 30 | 255.8951 | 255.916 | 1.423 | 188.7 | 0.1379 | 1.4591 | 427.55 | 13.436 | -2.9334 | NA | NA | NA
11 | 255 | 2200 | 0 | 255.916 | 255.9368 | 1.564 | 189.8 | 0.16925 | 0.45505 | 430.66 | 13.021 | -5.733 | NA | NA | NA
11 | 255 | 2200 | 30 | 255.9368 | 255.9576 | 0.9808 | 172 | 0.066066 | 0.86208 | 436.78 | 12.311 | -0.94194 | NA | NA | NA
11 | 255 | 2300 | 0 | 255.9576 | 255.9785 | 1.474 | 193.6 | 0.12193 | 1.276 | 441.77 | 11.691 | -8.6495 | NA | NA | NA
11 | 255 | 2300 | 30 | 255.9785 | 255.9993 | 1.734 | 178.4 | 0.10581 | 1.9262 | 441.41 | 11.075 | -12.5447 | NA | NA | NA
11 | 256 | 0 | 0 | 255.9993 | 256.0201 | 1.588 | 196.1 | 0.10131 | 1.0476 | 438.59 | 10.568 | -5.4908 | NA | NA | NA
11 | 256 | 0 | 30 | 256.0201 | 256.041 | 1.68 | 184.7 | 0.092669 | 0.56005 | 440.12 | 10.178 | 2.5918 | NA | NA | NA
11 | 256 | 100 | 0 | 256.041 | 256.0618 | 1.666 | 188.7 | 0.14312 | 1.0602 | 439.59 | 10.071 | -13.1948 | NA | NA | NA
11 | 256 | 100 | 30 | 256.0618 | 256.0826 | 1.861 | 189.8 | 0.16538 | 0.86596 | 444.83 | 9.7715 | -16.207 | NA | NA | NA
11 | 256 | 200 | 0 | 256.0826 | 256.1035 | 1.54 | 187.9 | 0.1804 | 0.88495 | 446.4 | 9.6745 | -21.0706 | NA | NA | NA
11 | 256 | 200 | 30 | 256.1035 | 256.1243 | 1.637 | 193.9 | 0.14835 | 1.1839 | 443.91 | 9.5804 | -14.0047 | NA | NA | NA
11 | 256 | 300 | 0 | 256.1243 | 256.1451 | 1.27 | 161.8 | 0.11023 | 0.7192 | 442.14 | 9.3918 | 0.52854 | NA | NA | NA
11 | 256 | 300 | 30 | 256.1451 | 256.166 | 1.479 | 178.5 | 0.10863 | 2.8307 | 438.44 | 9.3882 | 3.9259 | NA | NA | NA
11 | 256 | 400 | 0 | 256.166 | 256.1868 | 2.248 | 190.4 | 0.28529 | 0.28879 | 433.32 | 10.002 | -29.8902 | NA | NA | NA
11 | 256 | 400 | 30 | 256.1868 | 256.2076 | 1.737 | 188 | 0.27644 | 0.27879 | 428.53 | 10.381 | -27.6288 | NA | NA | NA
11 | 256 | 500 | 0 | 256.2076 | 256.2285 | 1.328 | 157 | 0.07624 | 1.4 | 429.64 | 10.197 | -0.99334 | NA | NA | NA
11 | 256 | 500 | 30 | 256.2285 | 256.2493 | 1.393 | 188.3 | 0.061093 | 3.8944 | 434.02 | 9.9642 | -2.7737 | NA | NA | NA
11 | 256 | 600 | 0 | 256.2493 | 256.2701 | 1.248 | 184.9 | 0.066854 | 0.8584 | 434.57 | 10.443 | 0.1021 | NA | NA | NA
11 | 256 | 600 | 30 | 256.2701 | 256.291 | 1.624 | 171.4 | 0.18756 | 0.53907 | 431.63 | 11.271 | -12.0397 | NA | NA | NA
11 | 256 | 700 | 0 | 256.291 | 256.3118 | 1.317 | 204.3 | 0.21533 | 0.22992 | 422.94 | 12.281 | -9.4158 | NA | NA | NA
11 | 256 | 700 | 30 | 256.3118 | 256.3326 | 0.7243 | 60.41 | 0.12506 | 0.9516 | 414.94 | 12.894 | 3.287 | NA | NA | NA
11 | 256 | 800 | 0 | 256.3326 | 256.3535 | 1.397 | 146.4 | 0.14719 | 0.74746 | 412.71 | 13.285 | -6.7285 | NA | NA | NA
11 | 256 | 800 | 30 | 256.3535 | 256.3743 | 1.828 | 241.7 | 0.18852 | 0.26414 | 403.49 | 13.811 | -7.0286 | NA | NA | NA
11 | 256 | 900 | 0 | 256.3743 | 256.3951 | 1.299 | 158 | 0.32542 | -0.11925 | 397.12 | 14.464 | 34.1419 | NA | NA | NA
11 | 256 | 900 | 30 | 256.3951 | 256.416 | 1.038 | 195.7 | 0.29501 | -0.57664 | 389.17 | 15.042 | 70.4579 | NA | NA | NA
11 | 256 | 1000 | 0 | 256.416 | 256.4368 | 1.616 | 142.4 | 0.46806 | -0.051579 | 383.45 | 15.364 | 27.826 | NA | NA | NA
11 | 256 | 1000 | 30 | 256.4368 | 256.4576 | 1.55 | 134.3 | 0.5113 | -0.38434 | 382.24 | 16.66 | 238.2011 | NA | NA | NA
11 | 256 | 1100 | 0 | 256.4576 | 256.4785 | 1.653 | 238.9 | 0.46685 | -0.1433 | 383.17 | 17.561 | 68.8683 | NA | NA | NA
11 | 256 | 1100 | 30 | 256.4785 | 256.4993 | 1.804 | 206.1 | 0.46134 | -0.24787 | 383.75 | 18.422 | 103.5054 | NA | NA | NA
11 | 256 | 1200 | 0 | 256.4993 | 256.5201 | 1.699 | 254.1 | 0.33246 | -0.62901 | 386.45 | 16.233 | 123.636 | NA | NA | NA
11 | 256 | 1200 | 30 | 256.5201 | 256.541 | 1.825 | 210.9 | 0.44486 | -0.39287 | 388.45 | 12.067 | 140.9209 | NA | NA | NA
11 | 256 | 1300 | 0 | 256.541 | 256.5618 | 2.3 | 261.1 | 0.46027 | -0.29746 | 389.78 | 11.18 | 118.7853 | NA | NA | NA
11 | 256 | 1300 | 30 | 256.5618 | 256.5826 | 1.835 | 278.9 | 0.45075 | -0.029359 | 392.08 | 11.069 | 11.5023 | NA | NA | NA
11 | 256 | 1400 | 0 | 256.5826 | 256.6035 | 1.538 | 41.24 | 0.30679 | -0.20462 | 389.42 | 11.465 | 64.0819 | NA | NA | NA
11 | 256 | 1400 | 30 | 256.6035 | 256.6243 | 1.78 | 89.44 | 0.26633 | -0.65135 | 387.66 | 12.205 | 47.0454 | NA | NA | NA
11 | 256 | 1500 | 0 | 256.6243 | 256.6451 | 2.004 | 142.4 | 0.44521 | -0.18028 | 387.34 | 11.427 | 137.1206 | NA | NA | NA
11 | 256 | 1500 | 30 | 256.6451 | 256.666 | 1.178 | 172.3 | 0.30994 | -0.25668 | 391.62 | 11.045 | 42.4255 | NA | NA | NA
11 | 256 | 1600 | 0 | 256.666 | 256.6868 | 3.045 | 130.9 | 0.47194 | -0.010652 | 392.2 | 11.83 | -2.1895 | NA | NA | NA
11 | 256 | 1600 | 30 | 256.6868 | 256.7076 | 2.185 | 161.2 | 0.48051 | -0.068507 | 394.56 | 13.645 | 24.6852 | NA | NA | NA
11 | 256 | 1700 | 0 | 256.7076 | 256.7285 | 2.147 | 312.6 | 0.25079 | 0.26086 | 392.38 | 14.786 | -17.5804 | NA | NA | NA
11 | 256 | 1700 | 30 | 256.7285 | 256.7493 | 2.379 | 152.4 | 0.3383 | 0.12504 | 394.34 | 14.419 | -113.1522 | NA | NA | NA
11 | 256 | 1800 | 0 | 256.75 | 256.7701 | 3.295 | 156 | 0.49958 | 0.10952 | 395.63 | 14.395 | -74.5453 | NA | NA | NA
11 | 256 | 1800 | 30 | 256.7708 | 256.791 | 2.281 | 149.2 | 0.34627 | 0.31277 | 402.52 | 13.289 | -53.4002 | NA | NA | NA
11 | 256 | 1900 | 0 | 256.7917 | 256.8125 | 2.12 | 252.2 | 0.28987 | 0.061475 | 403.28 | 13.339 | -35.458 | NA | NA | NA
11 | 256 | 1900 | 30 | 256.8125 | 256.8333 | 1.369 | 140.9 | 0.17403 | 0.16038 | 406.38 | 13.65 | -4.5799 | NA | NA | NA
11 | 256 | 2000 | 0 | 256.8333 | 256.8542 | 1.93 | 188.3 | 0.31287 | 0.29406 | 408.69 | 13.502 | -29.4213 | NA | NA | NA
11 | 256 | 2000 | 30 | 256.8542 | 256.8743 | 1.365 | 202.8 | 0.13754 | 2.8798 | 414.34 | 12.801 | -11.154 | NA | NA | NA
11 | 256 | 2100 | 0 | 256.875 | 256.8958 | 1.273 | 145 | 0.079658 | -1.2187 | 422.45 | 12.058 | 2.3468 | NA | NA | NA
11 | 256 | 2100 | 30 | 256.8958 | 256.9167 | 1.244 | 174.7 | 0.12368 | 0.4187 | 429.47 | 11.344 | -3.4754 | NA | NA | NA
11 | 256 | 2200 | 0 | 256.9167 | 256.9375 | 1.209 | 179.8 | 0.07732 | -2.4134 | 432.4 | 10.702 | 2.8275 | NA | NA | NA
11 | 256 | 2200 | 30 | 256.9375 | 256.9576 | 0.9395 | 171.3 | 0.18529 | -0.11479 | 432.45 | 10.537 | 15.677 | NA | NA | NA
11 | 256 | 2300 | 0 | 256.9583 | 256.9792 | 1.11 | 199 | 0.077699 | 0.018858 | 436.63 | 10.315 | -0.86309 | NA | NA | NA
11 | 256 | 2300 | 30 | 256.9792 | 256.9993 | 1.563 | 187.1 | 0.13562 | 0.37752 | 438.22 | 9.7685 | -7.3729 | NA | NA | NA
11 | 257 | 0 | 0 | 257 | 257.0201 | 1.91 | 185.3 | 0.21888 | 0.18685 | 436.3 | 9.4521 | -3.8318 | NA | NA | NA
11 | 257 | 0 | 30 | 257.0208 | 257.041 | 2.489 | 184.7 | 0.29876 | 0.28013 | 433.62 | 9.6284 | -30.2128 | NA | NA | NA
11 | 257 | 100 | 0 | 257.0417 | 257.0618 | 2.313 | 195.9 | 0.33862 | 0.27851 | 427.74 | 9.8709 | -46.1241 | NA | NA | NA
11 | 257 | 100 | 30 | 257.0625 | 257.0833 | 1.499 | 181.7 | 0.18464 | 0.49818 | 434.07 | 9.5685 | -12.8285 | NA | NA | NA
11 | 257 | 200 | 0 | 257.0833 | 257.1042 | 1.65 | 181.1 | 0.21131 | 0.51737 | 436.34 | 9.1936 | -19.5701 | NA | NA | NA
11 | 257 | 200 | 30 | 257.1042 | 257.125 | 2.087 | 183.9 | 0.34374 | 0.24148 | 434.98 | 9.2559 | -38.3013 | NA | NA | NA
11 | 257 | 300 | 0 | 257.125 | 257.1458 | 1.837 | 192.2 | 0.27775 | 0.29915 | 432.63 | 9.4001 | -27.3108 | NA | NA | NA
11 | 257 | 300 | 30 | 257.1458 | 257.1667 | 1.537 | 171.1 | 0.17538 | 0.45272 | 433.21 | 9.2665 | -9.5974 | NA | NA | NA
11 | 257 | 400 | 0 | 257.1667 | 257.1875 | 1.687 | 170.3 | 0.19022 | 0.56169 | 434.36 | 9.2626 | -17.4474 | NA | NA | NA
11 | 257 | 400 | 30 | 257.1875 | 257.2083 | 1.706 | 160.1 | 0.14544 | 0.3673 | 438.55 | 8.9615 | -6.7325 | NA | NA | NA
11 | 257 | 500 | 0 | 257.2083 | 257.2292 | 1.602 | 190.6 | 0.13624 | 1.3237 | 436.09 | 8.6803 | -12.2089 | NA | NA | NA
11 | 257 | 500 | 30 | 257.2292 | 257.25 | 2.071 | 185.3 | 0.2469 | 0.43186 | 436.55 | 9.0162 | -23.5352 | NA | NA | NA
11 | 257 | 600 | 0 | 257.25 | 257.2708 | 1.341 | 172 | 0.26131 | 0.19751 | 425.52 | 9.8245 | -15.6758 | NA | NA | NA
11 | 257 | 600 | 30 | 257.2708 | 257.2917 | 1.296 | 168 | 0.21554 | 0.25876 | 417.17 | 10.532 | -12.6002 | NA | NA | NA
11 | 257 | 700 | 0 | 257.2917 | 257.3125 | 0.4637 | 121.7 | 0.13388 | -1.3281 | 408 | 11.378 | 16.5231 | NA | NA | NA
11 | 257 | 700 | 30 | 257.3125 | 257.3333 | 0.6021 | 97.49 | 0.14761 | -3.1182 | 402.98 | 12.023 | 44.0319 | NA | NA | NA
11 | 257 | 800 | 0 | 257.3333 | 257.3542 | 0.8633 | 122.2 | 0.17993 | NA | 396.1 | 13.44 | 53.9692 | NA | NA | NA
11 | 257 | 800 | 30 | 257.3542 | 257.375 | 0.6927 | 49.42 | 0.14063 | -5.1558 | 392.95 | 14.635 | 51.8864 | NA | NA | NA
11 | 257 | 900 | 0 | 257.375 | 257.3958 | 1.052 | 20.36 | 0.18426 | -6.2475 | 390.41 | 15.534 | 142.7277 | NA | NA | NA
11 | 257 | 900 | 30 | 257.3958 | 257.4167 | 1.039 | 21.58 | 0.21071 | -1.983 | 387.83 | 16.531 | 69.7166 | NA | NA | NA
11 | 257 | 1000 | 0 | 257.4167 | 257.4375 | 1.607 | 13.7 | 0.27876 | -0.93968 | 386.51 | 16.119 | 145.6204 | NA | NA | NA
11 | 257 | 1000 | 30 | 257.4375 | 257.4583 | 1.854 | 358.2 | 0.25224 | -0.90681 | 387.68 | 16.291 | 59.5076 | NA | NA | NA
11 | 257 | 1100 | 0 | 257.4583 | 257.4792 | 4.202 | 110.8 | 0.64166 | -0.08139 | 386.08 | 16.887 | 122.7567 | NA | NA | NA
11 | 257 | 1100 | 30 | 257.4792 | 257.5 | 4.921 | 102.2 | 0.70366 | -0.12534 | 387.22 | 17.126 | 183.973 | NA | NA | NA
11 | 257 | 1200 | 0 | 257.5 | 257.5208 | 3.972 | 102.2 | 0.65596 | -0.073731 | 389.61 | 16.103 | 104.0171 | NA | NA | NA
11 | 257 | 1200 | 30 | 257.5208 | 257.5417 | 1.709 | 118.5 | 0.50555 | -0.1315 | 390.42 | 15.642 | 106.5351 | NA | NA | NA
11 | 257 | 1300 | 0 | 257.5417 | 257.5625 | 3.499 | 99.86 | 0.5841 | -0.079151 | 392.28 | 14.488 | 84.2495 | NA | NA | NA
11 | 257 | 1300 | 30 | 257.5625 | 257.5833 | 2.417 | 44.97 | 0.62628 | -0.03726 | 393.96 | 13.536 | 59.7564 | NA | NA | NA
11 | 257 | 1400 | 0 | 257.5833 | 257.6042 | 2.155 | 59.6 | 0.50443 | -0.066861 | 391.05 | 12.773 | 36.3517 | NA | NA | NA
11 | 257 | 1400 | 30 | 257.6042 | 257.625 | 1.809 | 58.11 | 0.43031 | 0.08802 | 391.76 | 12.523 | -30.8181 | NA | NA | NA
11 | 257 | 1500 | 0 | 257.625 | 257.6458 | 1.485 | 318.1 | 0.18761 | 3.2182 | 393.96 | 12.958 | -11.4121 | NA | NA | NA
11 | 257 | 1500 | 30 | 257.6458 | 257.6667 | 0.5499 | 217.4 | 0.1014 | -0.083403 | 394.21 | 13.04 | -5.161 | NA | NA | NA
11 | 257 | 1600 | 0 | 257.6667 | 257.6875 | 0.9879 | 150.8 | 0.25173 | 0.83516 | 394.66 | 12.929 | -5.4404 | NA | NA | NA
11 | 257 | 1600 | 30 | 257.6875 | 257.7083 | 0.7374 | 140.5 | 0.16792 | 0.55907 | 393.51 | 13.356 | -10.6979 | NA | NA | NA
11 | 257 | 1700 | 0 | 257.7083 | 257.7292 | 0.6673 | 240.4 | 0.045322 | 0.5316 | 395.99 | 12.609 | -6.3789 | NA | NA | NA
11 | 257 | 1700 | 30 | 257.7292 | 257.75 | 0.7751 | 317.4 | 0.11255 | -0.28489 | 398.35 | 12.198 | 1.645 | NA | NA | NA
11 | 257 | 1800 | 0 | 257.75 | 257.7708 | 0.5542 | 182.2 | 0.057502 | 0.66278 | 401.21 | 12.122 | 2.2372 | NA | NA | NA
11 | 257 | 1800 | 30 | 257.7708 | 257.7917 | 0.8106 | 47.61 | 0.14864 | 0.071245 | 401.6 | 12.086 | -5.7545 | NA | NA | NA
11 | 257 | 1900 | 0 | 257.7917 | 257.8125 | 0.5602 | 172.1 | 0.1888 | 0.36759 | 401.4 | 12.049 | 13.736 | NA | NA | NA
11 | 257 | 1900 | 30 | 257.8125 | 257.8333 | 0.9103 | 277.1 | 0.21147 | 1.3587 | 397.42 | 11.965 | 28.2186 | NA | NA | NA
11 | 257 | 2000 | 0 | 257.8333 | 257.8542 | 0.8542 | 20.32 | 0.09073 | -0.043841 | 395.49 | 11.736 | -1.5668 | NA | NA | NA
11 | 257 | 2000 | 30 | 257.8542 | 257.875 | 1.185 | 1.718 | 0.162 | -0.29505 | 396.63 | 11.687 | 2.3978 | NA | NA | NA
11 | 257 | 2100 | 0 | 257.875 | 257.8958 | 0.6001 | 334 | 0.091288 | 3.675 | 398.15 | 11.673 | -1.3698 | NA | NA | NA
11 | 257 | 2100 | 30 | 257.8958 | 257.9167 | 0.6487 | 58.87 | 0.17095 | 0.10875 | 399.26 | 11.695 | 0.91313 | NA | NA | NA
11 | 257 | 2200 | 0 | 257.9167 | 257.9375 | 0.8554 | 331.9 | 0.038625 | 0.072136 | 399.27 | 11.663 | -0.49831 | NA | NA | NA
11 | 257 | 2200 | 30 | 257.9375 | 257.9583 | 0.8782 | 50.3 | 0.22466 | 0.34758 | 401.38 | 11.747 | 1.3349 | NA | NA | NA
11 | 257 | 2300 | 0 | 257.9583 | 257.9792 | 0.4709 | 299.8 | 0.078784 | 0.11898 | 403.83 | 11.816 | 0.42501 | NA | NA | NA
11 | 257 | 2300 | 30 | 257.9792 | 258 | 1.187 | 323.1 | 0.11345 | 0.13913 | 403.98 | 11.934 | -4.2694 | NA | NA | NA
11 | 258 | 0 | 0 | 258 | 258.0208 | 1.538 | 320.5 | 0.195 | 0.63952 | 405.23 | 11.985 | -11.8665 | NA | NA | NA
11 | 258 | 0 | 30 | 258.0208 | 258.0417 | 2.029 | 204 | 0.31786 | 0.11518 | 400.32 | 12.053 | -23.8871 | NA | NA | NA
11 | 258 | 100 | 0 | 258.0417 | 258.0625 | 1.993 | 196.8 | 0.37306 | 0.13681 | 396.6 | 11.808 | -26.435 | NA | NA | NA
11 | 258 | 100 | 30 | 258.0625 | 258.0833 | 2.07 | 190.8 | 0.42155 | 0.11627 | 395.96 | 11.642 | -27.4918 | NA | NA | NA
11 | 258 | 200 | 0 | 258.0833 | 258.1042 | 3.154 | 185 | 0.56957 | 0.05429 | 394.88 | 11.379 | -41.5523 | NA | NA | NA
11 | 258 | 200 | 30 | 258.1042 | 258.125 | 3.103 | 182.2 | 0.59736 | 0.054035 | 394.35 | 11.32 | -48.3807 | NA | NA | NA
11 | 258 | 300 | 0 | 258.125 | 258.1458 | 3.172 | 185.6 | 0.70776 | 0.022835 | 393.18 | 11.444 | -34.1694 | NA | NA | NA
11 | 258 | 300 | 30 | 258.1458 | 258.1667 | 3.841 | 177.8 | 0.67756 | 0.023074 | 392.98 | 11.377 | -28.343 | NA | NA | NA
11 | 258 | 400 | 0 | 258.1667 | 258.1875 | 3.628 | 185.3 | 0.73477 | 0.02452 | 393.05 | 11.098 | -39.2803 | NA | NA | NA
11 | 258 | 400 | 30 | 258.1875 | 258.2083 | 4.624 | 180.4 | 0.91154 | 0.0037775 | 391.64 | 11.116 | -11.1078 | NA | NA | NA
11 | 258 | 500 | 0 | 258.2083 | 258.2292 | 4.605 | 165.5 | 0.88817 | 0.0026271 | 392.22 | 11.16 | -8.4507 | NA | NA | NA
11 | 258 | 500 | 30 | 258.2292 | 258.25 | 3.715 | 148.6 | 0.63148 | 0.006926 | 393.27 | 11.166 | -10.4053 | NA | NA | NA
11 | 258 | 600 | 0 | 258.25 | 258.2708 | 2.738 | 151.1 | 0.48408 | 0.05778 | 395.64 | 10.884 | -29.6063 | NA | NA | NA
11 | 258 | 600 | 30 | 258.2708 | 258.2917 | 3.811 | 162.1 | 0.85309 | -0.0084739 | 393.74 | 11.203 | 22.0861 | NA | NA | NA
11 | 258 | 700 | 0 | 258.2917 | 258.3125 | 3.231 | 175 | 0.6811 | -0.046349 | 392.79 | 11.488 | 62.6215 | NA | NA | NA
11 | 258 | 700 | 30 | 258.3125 | 258.3333 | 2.937 | 186.5 | 0.71818 | -0.060422 | 391.71 | 12.056 | 103.8473 | NA | NA | NA
11 | 258 | 800 | 0 | 258.3333 | 258.3542 | 1.87 | 155.1 | 0.50138 | -0.18598 | 391.28 | 12.647 | 112.3698 | NA | NA | NA
11 | 258 | 800 | 30 | 258.3542 | 258.375 | 2.584 | 193.8 | 0.61949 | -0.02812 | 389.18 | 12.732 | 19.5857 | NA | NA | NA
11 | 258 | 900 | 0 | 258.375 | 258.3958 | 3.624 | 207.6 | 0.8562 | -0.065194 | 387.6 | 13.337 | 195.8718 | NA | NA | NA
11 | 258 | 900 | 30 | 258.3958 | 258.4167 | 4.043 | 211.7 | 0.75445 | -0.074698 | 386.91 | 13.666 | 138.0309 | NA | NA | NA
11 | 258 | 1000 | 0 | 258.4167 | 258.4375 | 2.846 | 206.4 | 0.59714 | -0.15987 | 386 | 15.554 | 152.1373 | NA | NA | NA
11 | 258 | 1000 | 30 | 258.4375 | 258.4583 | 2.361 | 211.7 | 0.64284 | -0.057833 | 387.14 | 15.055 | 79.4765 | NA | NA | NA
11 | 258 | 1100 | 0 | 258.4583 | 258.4792 | 2.746 | 216.3 | 0.66533 | -0.14477 | 385.57 | 16.025 | 178.5511 | NA | NA | NA
11 | 258 | 1100 | 30 | 258.4792 | 258.5 | 3.706 | 224 | 0.89032 | -0.10553 | 384.62 | 17.838 | 280.9159 | NA | NA | NA
11 | 258 | 1200 | 0 | 258.5 | 258.5208 | 4.145 | 313.4 | 0.66958 | -0.17051 | 386.18 | 17.819 | 391.4737 | NA | NA | NA
11 | 258 | 1200 | 30 | 258.5208 | 258.5417 | 1.929 | 14.84 | 0.36313 | 0.10662 | 386.36 | 21.74 | 11.158 | NA | NA | NA
11 | 258 | 1300 | 0 | 258.5417 | 258.5625 | 0.8698 | 121.2 | 0.28801 | 0.035087 | 388.92 | 16.002 | 18.9049 | NA | NA | NA
11 | 258 | 1300 | 30 | 258.5625 | 258.5833 | 1.242 | 176.8 | 0.23736 | -3.1363 | 388.69 | 15.44 | 26.177 | NA | NA | NA
11 | 258 | 1400 | 0 | 258.5833 | 258.6042 | 2.615 | 145.8 | 0.43522 | -0.24443 | 387.71 | 15.81 | 84.2476 | NA | NA | NA
11 | 258 | 1400 | 30 | 258.6042 | 258.625 | 1.634 | 11.32 | 0.16641 | 0.41505 | 391.2 | 14.955 | -60.8831 | NA | NA | NA
11 | 258 | 1500 | 0 | 258.625 | 258.6458 | 1.687 | 154.7 | 0.36904 | 0.015644 | 391.38 | 15.332 | 17.7376 | NA | NA | NA
11 | 258 | 1500 | 30 | 258.6458 | 258.6667 | 1.912 | 199 | 0.19926 | 2.3711 | 393.74 | 14.15 | -24.7982 | NA | NA | NA
11 | 258 | 1600 | 0 | 258.6667 | 258.6875 | 2.901 | 166.7 | 0.42282 | 0.034151 | 389.86 | 16.726 | -2.5695 | NA | NA | NA
11 | 258 | 1600 | 30 | 258.6875 | 258.7076 | 2.038 | 198.4 | 0.30572 | -0.008013 | 390.96 | 17.497 | -2.4861 | NA | NA | NA
11 | 258 | 1700 | 0 | 258.7076 | 258.7285 | 2.107 | 186.7 | 0.35876 | 0.093502 | 391.82 | 14.043 | -13.4908 | NA | NA | NA
11 | 258 | 1700 | 30 | 258.7285 | 258.7493 | 1.618 | 186.8 | 0.19409 | 0.37605 | 394.3 | 13.901 | -10.7962 | NA | NA | NA
11 | 258 | 1800 | 0 | 258.7493 | 258.7701 | 1.639 | 196.1 | 0.21713 | 0.38772 | 400.65 | 13.575 | -16.0082 | NA | NA | NA
11 | 258 | 1800 | 30 | 258.7701 | 258.791 | 1.093 | 204.9 | 0.084494 | 2.6183 | 405.85 | 13.365 | -5.0723 | NA | NA | NA
11 | 258 | 1900 | 0 | 258.791 | 258.8118 | 1.509 | 191.1 | 0.10408 | 0.13245 | 411.68 | 13.018 | -7.2658 | NA | NA | NA
11 | 258 | 1900 | 30 | 258.8118 | 258.8326 | 2.085 | 210.2 | 0.19952 | 0.80353 | 416.37 | 12.415 | -29.4793 | NA | NA | NA
11 | 258 | 2000 | 0 | 258.8326 | 258.8535 | 1.937 | 188 | 0.25009 | 0.24558 | 425.75 | 11.746 | -19.4258 | NA | NA | NA
11 | 258 | 2000 | 30 | 258.8535 | 258.8743 | 1.574 | 187.4 | 0.25406 | 0.37969 | 422.14 | 11.427 | -19.9769 | NA | NA | NA
11 | 258 | 2100 | 0 | 258.8743 | 258.8951 | 1.286 | 184.8 | 0.17981 | 0.54012 | 426.23 | 10.837 | -15.5545 | NA | NA | NA
11 | 258 | 2100 | 30 | 258.8951 | 258.916 | 0.9591 | 161.5 | 0.10106 | -1.5917 | 429.99 | 10.24 | -0.44727 | NA | NA | NA
11 | 258 | 2200 | 0 | 258.916 | 258.9368 | 0.5484 | 109.3 | 0.067874 | 0.46742 | 431.78 | 9.7616 | 1.7588 | NA | NA | NA
11 | 258 | 2200 | 30 | 258.9368 | 258.9576 | 1.333 | 191.1 | 0.051023 | -0.15988 | 428.35 | 9.4419 | -1.031 | NA | NA | NA
11 | 258 | 2300 | 0 | 258.9576 | 258.9785 | 0.9599 | 174.2 | 0.044782 | 6.1596 | 430.99 | 9.1893 | -1.8102 | NA | NA | NA
11 | 258 | 2300 | 30 | 258.9785 | 258.9993 | 1.253 | 177.2 | 0.11137 | -0.44797 | 431.86 | 8.9019 | -0.061128 | NA | NA | NA
11 | 259 | 0 | 0 | 258.9993 | 259.0201 | 1.186 | 171.8 | 0.11322 | 2.3314 | 434.75 | 8.6627 | 12.3268 | NA | NA | NA
11 | 259 | 0 | 30 | 259.0201 | 259.041 | 1.192 | 162.2 | 0.14229 | -0.40726 | 435.44 | 8.6684 | -6.3296 | NA | NA | NA
11 | 259 | 100 | 0 | 259.041 | 259.0618 | 1.691 | 169.1 | 0.13031 | -0.35942 | 431.93 | 8.5533 | 1.2503 | NA | NA | NA
11 | 259 | 100 | 30 | 259.0618 | 259.0826 | 1.92 | 172.6 | 0.22974 | -0.080858 | 431.82 | 10.593 | -4.6184 | NA | NA | NA
11 | 259 | 200 | 0 | 259.0826 | 259.1035 | 1.546 | 198.4 | 0.15585 | 2.0347 | 422.46 | 10.325 | -20.3156 | NA | NA | NA
11 | 259 | 200 | 30 | 259.1035 | 259.1243 | 0.9518 | 192.7 | 0.13623 | 0.13886 | 422.66 | 9.3204 | -11.4872 | NA | NA | NA
11 | 259 | 300 | 0 | 259.1243 | 259.1451 | 1.606 | 185.1 | 0.15736 | 0.26257 | 426.94 | 9.0214 | -5.2204 | NA | NA | NA
11 | 259 | 300 | 30 | 259.1451 | 259.166 | 2.261 | 186.4 | 0.22133 | 0.76267 | 426.32 | 8.8831 | -29.4486 | NA | NA | NA
11 | 259 | 400 | 0 | 259.166 | 259.1868 | 2.44 | 187.7 | 0.34445 | 0.27498 | 421.08 | 9.2567 | -44.5822 | NA | NA | NA
11 | 259 | 400 | 30 | 259.1868 | 259.2076 | 1.963 | 194.8 | 0.1736 | 2.0965 | 417.74 | 9.2249 | -24.4754 | NA | NA | NA
11 | 259 | 500 | 0 | 259.2076 | 259.2285 | 1.564 | 181.5 | 0.16746 | -0.051092 | 418.36 | 8.9832 | -10.554 | NA | NA | NA
11 | 259 | 500 | 30 | 259.2285 | 259.2493 | 1.236 | 168.4 | 0.14782 | 0.97179 | 419.79 | 8.804 | -14.2367 | NA | NA | NA
11 | 259 | 600 | 0 | 259.2493 | 259.2701 | 1.706 | 183.5 | 0.2758 | 0.72929 | 416.95 | 8.867 | -43.4646 | NA | NA | NA
11 | 259 | 600 | 30 | 259.2701 | 259.291 | 0.5282 | 320.3 | 0.091817 | 0.66097 | 413.37 | 9.7945 | -1.8389 | NA | NA | NA
11 | 259 | 700 | 0 | 259.291 | 259.3118 | 0.5044 | 133.1 | 0.13127 | -1.1566 | 413.99 | 11.543 | 37.6329 | NA | NA | NA
11 | 259 | 700 | 30 | 259.3118 | 259.3326 | 1.075 | 140 | 0.2807 | -0.17615 | 400.94 | 13.122 | 22.4869 | NA | NA | NA
11 | 259 | 800 | 0 | 259.3326 | 259.3535 | 1.402 | 121.7 | 0.33202 | -0.5312 | 392.12 | 14.621 | 89.0701 | NA | NA | NA
11 | 259 | 800 | 30 | 259.3535 | 259.3743 | 1.188 | 99.63 | 0.30371 | -1.0333 | 389.86 | 14.896 | 123.0461 | NA | NA | NA
11 | 259 | 900 | 0 | 259.3743 | 259.3951 | 1.115 | 75.41 | 0.22099 | -2.9308 | 389.18 | 15.335 | 95.0154 | NA | NA | NA
11 | 259 | 900 | 30 | 259.3951 | 259.416 | 1.035 | 46.43 | 0.2915 | -0.75461 | 387.4 | 15.593 | 95.9573 | NA | NA | NA
11 | 259 | 1000 | 0 | 259.416 | 259.4368 | 1.469 | 343.3 | 0.19033 | -1.4145 | 388.41 | 13.696 | 57.303 | NA | NA | NA
11 | 259 | 1000 | 30 | 259.4368 | 259.4576 | 1.637 | 354.9 | 0.16634 | -1.7698 | 388.25 | 15.175 | 77.625 | NA | NA | NA
11 | 259 | 1100 | 0 | 259.4576 | 259.4785 | 1.146 | 64.04 | 0.18665 | -2.2769 | 388.6 | 15.327 | 46.5752 | NA | NA | NA
11 | 259 | 1100 | 30 | 259.4785 | 259.4993 | 1.282 | 72.31 | 0.29757 | -0.42403 | 388.49 | 13.936 | 75.1405 | NA | NA | NA
11 | 259 | 1200 | 0 | 259.4993 | 259.5201 | 0.7892 | 73.71 | 0.15506 | -2.1644 | 391.04 | 12.309 | 74.4596 | NA | NA | NA
11 | 259 | 1200 | 30 | 259.5201 | 259.541 | 1.046 | 355 | 0.23009 | -0.32764 | 391.69 | 12.085 | 24.2588 | NA | NA | NA
11 | 259 | 1300 | 0 | 259.541 | 259.5618 | 1.131 | 97.14 | 0.28452 | -2.0503 | 390.51 | 12.006 | 78.8651 | NA | NA | NA
11 | 259 | 1300 | 30 | 259.5618 | 259.5826 | 4.367 | 258.2 | 0.83497 | 0.0098569 | 393.1 | 12.42 | -21.6569 | NA | NA | NA
11 | 259 | 1400 | 0 | 259.5826 | 259.6035 | 2.988 | 12.34 | 0.42539 | 0.1831 | 392.44 | 12.724 | -149.4279 | NA | NA | NA
11 | 259 | 1400 | 30 | 259.6035 | 259.6243 | 1.252 | 78.16 | 0.22866 | -3.7866 | 390.7 | 13.326 | 166.148 | NA | NA | NA
11 | 259 | 1500 | 0 | 259.6243 | 259.6451 | 0.7305 | 1.132 | 0.24946 | -5.1484 | 393.11 | 12.028 | 111.5295 | NA | NA | NA
11 | 259 | 1500 | 30 | 259.6451 | 259.666 | 0.7109 | 191.6 | 0.17679 | -0.54019 | 396.12 | 11.69 | 34.0143 | NA | NA | NA
11 | 259 | 1600 | 0 | 259.666 | 259.6868 | 1.327 | 162.8 | 0.20439 | 0.057518 | 399.94 | 13.16 | -3.892 | NA | NA | NA
11 | 259 | 1600 | 30 | 259.6868 | 259.7076 | 1.764 | 203.4 | 0.26186 | 0.0011431 | 402.04 | 13.161 | -6.9905 | NA | NA | NA
11 | 259 | 1700 | 0 | 259.7083 | 259.7285 | 3.094 | 288.4 | 0.56874 | 0.10056 | 393.75 | 13.06 | -50.0962 | NA | NA | NA
11 | 259 | 1700 | 30 | 259.7292 | 259.7493 | 1.573 | 42.73 | 0.2773 | 0.30116 | 395.19 | 13.495 | -19.545 | NA | NA | NA
11 | 259 | 1800 | 0 | 259.75 | 259.7701 | 2.33 | 228.4 | 0.23681 | 0.38573 | 401.6 | 13.194 | -21.2839 | NA | NA | NA
11 | 259 | 1800 | 30 | 259.7708 | 259.791 | 1.273 | 179.1 | 0.10374 | 0.76828 | 410.28 | 12.241 | -0.80781 | NA | NA | NA
11 | 259 | 1900 | 0 | 259.7917 | 259.8118 | 1.615 | 185.8 | 0.049824 | -1.1547 | 413.89 | 11.534 | -0.66422 | NA | NA | NA
11 | 259 | 1900 | 30 | 259.8125 | 259.8326 | 1.494 | 185.2 | 0.13697 | 0.96069 | 424.74 | 10.999 | -11.3144 | NA | NA | NA
11 | 259 | 2000 | 0 | 259.8333 | 259.8535 | 1.009 | 145.5 | 0.092986 | 1.6441 | 434.91 | 10.466 | -3.928 | NA | NA | NA
11 | 259 | 2000 | 30 | 259.8542 | 259.8743 | 1.008 | 161.8 | 0.12658 | -0.17448 | 433.04 | 10.109 | -5.1937 | NA | NA | NA
11 | 259 | 2100 | 0 | 259.875 | 259.8958 | 0.6133 | 164.4 | 0.088584 | 0.38212 | 433.72 | 9.7357 | -2.3927 | NA | NA | NA
11 | 259 | 2100 | 30 | 259.8958 | 259.9167 | 0.896 | 139.8 | 0.12824 | -0.61464 | 433.99 | 9.3634 | -16.1183 | NA | NA | NA
11 | 259 | 2200 | 0 | 259.9167 | 259.9375 | 1.258 | 208.1 | 0.088154 | 1.6451 | 430.97 | 9.1274 | -13.6964 | NA | NA | NA
11 | 259 | 2200 | 30 | 259.9375 | 259.9576 | 0.9067 | 177.6 | 0.093967 | -0.077919 | 435.7 | 8.861 | 2.9836 | NA | NA | NA
11 | 259 | 2300 | 0 | 259.9583 | 259.9792 | 1.662 | 188.9 | 0.12335 | 1.0421 | 433.29 | 8.7009 | -3.5324 | NA | NA | NA
11 | 259 | 2300 | 30 | 259.9792 | 260 | 1.27 | 204.6 | 0.16772 | 0.20471 | 428.21 | 8.7886 | 5.9485 | NA | NA | NA
11 | 260 | 0 | 0 | 260 | 260.0208 | 2.019 | 178.4 | 0.22817 | 3.8913 | 427.3 | 8.9171 | -13.9346 | NA | NA | NA
11 | 260 | 0 | 30 | 260.0208 | 260.0417 | 1.818 | 194.7 | 0.092039 | 2.1971 | 424.73 | 8.8866 | -12.662 | NA | NA | NA
11 | 260 | 100 | 0 | 260.0417 | 260.0625 | 1.688 | 205.4 | 0.099234 | 44.619 | 422.52 | 9.0549 | -6.0478 | NA | NA | NA
11 | 260 | 100 | 30 | 260.0625 | 260.0833 | 2.46 | 201.6 | 0.25967 | 1.1306 | 418.56 | 9.3971 | -74.3755 | NA | NA | NA
11 | 260 | 200 | 0 | 260.0833 | 260.1042 | 2.275 | 191.1 | 0.18086 | 1.13 | 416.1 | 9.9333 | -23.3766 | NA | NA | NA
11 | 260 | 200 | 30 | 260.1042 | 260.125 | 1.625 | 196.4 | 0.11874 | 4.5695 | 420.25 | 9.9755 | -25.2409 | NA | NA | NA
11 | 260 | 300 | 0 | 260.125 | 260.1458 | 1.264 | 185 | 0.13015 | 0.58712 | 423.61 | 9.8334 | 21.7664 | NA | NA | NA
11 | 260 | 300 | 30 | 260.1458 | 260.1667 | 1.083 | 38.65 | 0.13772 | -0.03386 | 420.84 | 10.104 | -19.5853 | NA | NA | NA
11 | 260 | 400 | 0 | 260.1667 | 260.1875 | 0.9781 | 17.9 | 0.12713 | 0.68114 | 420.19 | 9.79 | -21.0695 | NA | NA | NA
11 | 260 | 400 | 30 | 260.1875 | 260.2083 | 1.045 | 309 | 0.19127 | 0.10387 | 416.84 | 9.9729 | -3.4132 | NA | NA | NA
11 | 260 | 500 | 0 | 260.2083 | 260.2292 | 0.5805 | 34.95 | 0.092527 | -0.41399 | 418.98 | 10.309 | -6.597 | NA | NA | NA
11 | 260 | 500 | 30 | 260.2292 | 260.25 | 1.435 | 228.1 | 0.085683 | -0.3769 | 411.36 | 10.751 | -3.3996 | NA | NA | NA
11 | 260 | 600 | 0 | 260.25 | 260.2708 | 1.151 | 141.3 | 0.17839 | -0.35477 | 413.21 | 10.995 | -23.3075 | NA | NA | NA
11 | 260 | 600 | 30 | 260.2708 | 260.2917 | 0.9165 | 155.7 | 0.11983 | 0.5729 | 411.17 | 11.546 | -17.2235 | NA | NA | NA
11 | 260 | 700 | 0 | 260.2917 | 260.3125 | 2.149 | 188.3 | 0.27326 | 0.40027 | 406 | 12.487 | -26.4107 | NA | NA | NA
11 | 260 | 700 | 30 | 260.3125 | 260.3333 | 2.689 | 229.8 | 0.49844 | 0.06227 | 396.78 | 12.538 | -35.2257 | NA | NA | NA
11 | 260 | 800 | 0 | 260.3333 | 260.3542 | 1.47 | 220.4 | 0.36454 | 0.030688 | 391.57 | 12.762 | -14.395 | NA | NA | NA
11 | 260 | 800 | 30 | 260.3542 | 260.375 | 2.434 | 259.6 | 0.65968 | -0.063704 | 390.59 | 13.037 | 83.0706 | NA | NA | NA
11 | 260 | 900 | 0 | 260.375 | 260.3958 | 2.981 | 252.9 | 0.72795 | -0.073934 | 390.72 | 13.701 | 113.2235 | NA | NA | NA
11 | 260 | 900 | 30 | 260.3958 | 260.4167 | 3.013 | 268.9 | 0.81937 | -0.072526 | 389.99 | 14.926 | 185.164 | NA | NA | NA
11 | 260 | 1000 | 0 | 260.4167 | 260.4375 | 2.623 | 266.1 | 0.66844 | -0.10846 | 389.77 | 16.107 | 164.5174 | NA | NA | NA
11 | 260 | 1000 | 30 | 260.4375 | 260.4583 | 1.865 | 311 | 0.32841 | -0.87717 | 389.97 | 17.164 | 252.321 | NA | NA | NA
11 | 260 | 1100 | 0 | 260.4583 | 260.4792 | 2.277 | 184.5 | 0.50303 | -0.16374 | 389.92 | 18.121 | 191.5392 | NA | NA | NA
11 | 260 | 1100 | 30 | 260.4792 | 260.5 | 1.902 | 294.7 | 0.32744 | -0.19913 | 392.59 | 14.836 | 29.5199 | NA | NA | NA
11 | 260 | 1200 | 0 | 260.5 | 260.5208 | 1.671 | 295.7 | 0.4196 | 0.052056 | 396.64 | 13.046 | -13.7802 | NA | NA | NA
11 | 260 | 1200 | 30 | 260.5208 | 260.5417 | 2.908 | 297.6 | 0.58217 | 0.087611 | 392.8 | 13.182 | -96.7832 | NA | NA | NA
11 | 260 | 1300 | 0 | 260.5417 | 260.5625 | 1.464 | 290.6 | 0.41803 | -0.31057 | 390.31 | 14.928 | 92.0674 | NA | NA | NA
11 | 260 | 1300 | 30 | 260.5625 | 260.5833 | 3.266 | 277.8 | 0.6163 | -0.07374 | 391.58 | 13.17 | 83.7007 | NA | NA | NA
11 | 260 | 1400 | 0 | 260.5833 | 260.6042 | 4.424 | 341.2 | 0.71238 | -0.039148 | 390.12 | 13.157 | 56.4972 | NA | NA | NA
11 | 260 | 1400 | 30 | 260.6042 | 260.625 | 2.35 | 1.55 | 0.43296 | -0.1914 | 389.54 | 13.211 | 95.135 | NA | NA | NA
11 | 260 | 1500 | 0 | 260.625 | 260.6458 | 1.845 | 351.7 | 0.2292 | -0.89664 | 389.89 | 12.81 | 25.4415 | NA | NA | NA
11 | 260 | 1500 | 30 | 260.6458 | 260.6667 | 1.314 | 348.8 | 0.21466 | -0.073787 | 392.75 | 12.992 | 2.735 | NA | NA | NA
11 | 260 | 1600 | 0 | 260.6667 | 260.6875 | 2.349 | 345 | 0.18355 | 0.29454 | 392.33 | 12.796 | -6.2367 | NA | NA | NA
11 | 260 | 1600 | 30 | 260.6875 | 260.7083 | 2.995 | 348.3 | 0.41608 | 0.022354 | 390.81 | 12.781 | -5.4721 | NA | NA | NA
11 | 260 | 1700 | 0 | 260.7083 | 260.7292 | 3.242 | 354.3 | 0.42245 | 0.03952 | 390.15 | 12.343 | -14.1722 | NA | NA | NA
11 | 260 | 1700 | 30 | 260.7292 | 260.75 | 2.718 | 342.1 | 0.31051 | 0.14058 | 393.66 | 11.809 | -21.3174 | NA | NA | NA
11 | 260 | 1800 | 0 | 260.75 | 260.7708 | 2.428 | 322.5 | 0.23516 | -0.062806 | 401.33 | 10.681 | -11.7783 | NA | NA | NA
11 | 260 | 1800 | 30 | 260.7708 | 260.7917 | 1.216 | 9.235 | 0.21383 | 1.038 | 413.37 | 10.296 | 7.4117 | NA | NA | NA
11 | 260 | 1900 | 0 | 260.7917 | 260.8125 | 0.7871 | 333.7 | 0.080147 | 0.066661 | 415.79 | 9.89 | -0.63837 | NA | NA | NA
11 | 260 | 1900 | 30 | 260.8125 | 260.8333 | 1.253 | 158.4 | 0.17511 | 0.56548 | 421.25 | 9.0806 | 13.772 | NA | NA | NA
11 | 260 | 2000 | 0 | 260.8333 | 260.8542 | 1.617 | 181.3 | 0.086004 | -0.40282 | 425.4 | 8.9948 | 1.235 | NA | NA | NA
11 | 260 | 2000 | 30 | 260.8542 | 260.875 | 2.182 | 201.9 | 0.24048 | 1.1004 | 421.24 | 8.3833 | -34.0231 | NA | NA | NA
11 | 260 | 2100 | 0 | 260.875 | 260.8958 | 2.101 | 179.5 | 0.24824 | 0.44705 | 423.55 | 8.2435 | -36.2324 | NA | NA | NA
11 | 260 | 2100 | 30 | 260.8958 | 260.9167 | 1.844 | 186.5 | 0.16716 | 0.64949 | 425.97 | 7.8166 | -17.0627 | NA | NA | NA
11 | 260 | 2200 | 0 | 260.9167 | 260.9375 | 2.057 | 184 | 0.21712 | 0.63126 | 423.74 | 7.6656 | -31.2481 | NA | NA | NA
11 | 260 | 2200 | 30 | 260.9375 | 260.9583 | 1.291 | 180.2 | 0.17891 | -1.2894 | 423.37 | 7.6006 | 8.0181 | NA | NA | NA
11 | 260 | 2300 | 0 | 260.9583 | 260.9792 | 1.051 | 201.7 | 0.13789 | -0.28316 | 421.45 | 7.552 | -0.042588 | NA | NA | NA
11 | 260 | 2300 | 30 | 260.9792 | 260.9993 | 0.9365 | 191.9 | 0.14604 | 0.82841 | 419.68 | 7.5023 | -13.8667 | NA | NA | NA
11 | 261 | 0 | 0 | 260.9993 | 261.0201 | 1.406 | 187.1 | 0.18493 | 3.8124 | 420.4 | 7.4796 | -53.495 | NA | NA | NA
11 | 261 | 0 | 30 | 261.0201 | 261.041 | 1.237 | 224.9 | 0.11189 | NA | 417.86 | 7.7086 | -33.0968 | NA | NA | NA
11 | 261 | 100 | 0 | 261.041 | 261.0618 | 1.171 | 175.7 | 0.078615 | 0.41228 | 417.49 | 7.8878 | -34.3022 | NA | NA | NA
11 | 261 | 100 | 30 | 261.0618 | 261.0826 | 1.65 | 187 | 0.098512 | 1.3401 | 420.42 | 8.0045 | -4.8266 | NA | NA | NA
11 | 261 | 200 | 0 | 261.0826 | 261.1035 | 1.637 | 173 | 0.096283 | 1.3635 | 421.52 | 7.9787 | -11.6764 | NA | NA | NA
11 | 261 | 200 | 30 | 261.1035 | 261.1243 | 1.383 | 197.9 | 0.11298 | 4.6552 | 417.8 | 7.9635 | -7.1166 | NA | NA | NA
11 | 261 | 300 | 0 | 261.1243 | 261.1451 | 0.8013 | 143.6 | 0.066757 | 0.12675 | 420.74 | 7.7116 | 2.0553 | NA | NA | NA
11 | 261 | 300 | 30 | 261.1451 | 261.166 | 1.018 | 69.96 | 0.16549 | 0.80471 | 419.6 | 7.4764 | 10.9893 | NA | NA | NA
11 | 261 | 400 | 0 | 261.166 | 261.1868 | 1.371 | 185.5 | 0.14875 | -0.50224 | 415.7 | 7.4536 | -0.2553 | NA | NA | NA
11 | 261 | 400 | 30 | 261.1868 | 261.2076 | 1.29 | 210.9 | 0.06567 | 0.61277 | 416.7 | 7.289 | -6.6755 | NA | NA | NA
11 | 261 | 500 | 0 | 261.2076 | 261.2285 | 1.416 | 196.1 | 0.13655 | 0.13909 | 418.59 | 7.1535 | 10.9739 | NA | NA | NA
11 | 261 | 500 | 30 | 261.2285 | 261.2493 | 2.115 | 204 | 0.21957 | 1.114 | 418.32 | 7.2424 | -40.4338 | NA | NA | NA
11 | 261 | 600 | 0 | 261.2493 | 261.2701 | 1.773 | 183.6 | 0.23582 | 0.62643 | 419.86 | 7.2799 | 4.068 | NA | NA | NA
11 | 261 | 600 | 30 | 261.2701 | 261.291 | 1.559 | 180.3 | 0.2427 | 0.31754 | 415.48 | 8.0562 | -18.0905 | NA | NA | NA
11 | 261 | 700 | 0 | 261.291 | 261.3118 | 0.7355 | 110.5 | 0.14036 | -1.0899 | 408.44 | 9.5188 | 15.1896 | NA | NA | NA
11 | 261 | 700 | 30 | 261.3118 | 261.3326 | 0.9597 | 110.4 | 0.24264 | -1.6776 | 396.48 | 11.243 | 118.1516 | NA | NA | NA
11 | 261 | 800 | 0 | 261.3326 | 261.3535 | 1.3 | 88.37 | 0.14887 | NA | 390.5 | 12.425 | 95.8501 | NA | NA | NA
11 | 261 | 800 | 30 | 261.3535 | 261.3743 | 2.006 | 346.3 | 0.44938 | -0.14048 | 389.25 | 11.677 | 109.602 | NA | NA | NA
11 | 261 | 900 | 0 | 261.3743 | 261.3951 | 1.369 | 280.7 | 0.36268 | -0.69382 | 390.24 | 9.5201 | 154.5954 | NA | NA | NA
11 | 261 | 900 | 30 | 261.3951 | 261.416 | 1.742 | 3.563 | 0.37866 | -0.76743 | 388.48 | 10.814 | 182.2137 | NA | NA | NA
11 | 261 | 1000 | 0 | 261.416 | 261.4368 | 1.532 | 287 | 0.29072 | -0.37392 | 388.21 | 12.016 | 181.8148 | NA | NA | NA
11 | 261 | 1000 | 30 | 261.4368 | 261.4576 | 1.798 | 339.3 | 0.31923 | -0.61977 | 388.36 | 13.009 | 155.6508 | NA | NA | NA
11 | 261 | 1100 | 0 | 261.4576 | 261.4785 | 1.564 | 29.03 | 0.32181 | -0.74071 | 388.32 | 12.526 | 226.6805 | NA | NA | NA
11 | 261 | 1100 | 30 | 261.4785 | 261.4993 | 1.552 | 335.3 | 0.31335 | -0.795 | 387.8 | 12.887 | 214.3533 | NA | NA | NA
11 | 261 | 1200 | 0 | 261.4993 | 261.5201 | 1.365 | 315.9 | 0.34935 | -0.54715 | 389.47 | 11.259 | 275.5804 | NA | NA | NA
11 | 261 | 1200 | 30 | 261.5201 | 261.541 | 1.915 | 52.38 | 0.44257 | -0.54136 | 388.92 | 9.9388 | 197.9314 | NA | NA | NA
11 | 261 | 1300 | 0 | 261.541 | 261.5618 | 2.212 | 342.8 | 0.51054 | -0.25112 | 388.88 | 9.2822 | 198.0037 | NA | NA | NA
11 | 261 | 1300 | 30 | 261.5618 | 261.5826 | 1.649 | 353 | 0.24571 | -0.20867 | 391.17 | 9.4606 | 40.6094 | NA | NA | NA
11 | 261 | 1400 | 0 | 261.5826 | 261.6035 | 2.041 | 45.33 | 0.40466 | -0.27005 | 388.15 | 9.3783 | 63.2741 | NA | NA | NA
11 | 261 | 1400 | 30 | 261.6035 | 261.6243 | 1.548 | 63.44 | 0.3475 | -0.50371 | 389.45 | 9.8 | 129.5797 | NA | NA | NA
11 | 261 | 1500 | 0 | 261.6243 | 261.6451 | 2.089 | 66.87 | 0.48348 | -0.099266 | 389.98 | 10.307 | 48.4837 | NA | NA | NA
11 | 261 | 1500 | 30 | 261.6451 | 261.666 | 1.626 | 54.42 | 0.47982 | -0.11626 | 391.45 | 11.013 | 63.1474 | NA | NA | NA
11 | 261 | 1600 | 0 | 261.6667 | 261.6868 | 1.301 | 30.14 | 0.32849 | 0.051369 | 394.74 | 11.152 | -6.7972 | NA | NA | NA
11 | 261 | 1600 | 30 | 261.6875 | 261.7076 | 1.824 | 61.35 | 0.336 | -0.079044 | 395.38 | 11.14 | 13.1994 | NA | NA | NA
11 | 261 | 1700 | 0 | 261.7083 | 261.7285 | 1.302 | 240.3 | 0.23573 | 0.20171 | 406.86 | 11.349 | -2.5245 | NA | NA | NA
11 | 261 | 1700 | 30 | 261.7285 | 261.7493 | 1.592 | 195.8 | 0.19773 | 0.2746 | 413.14 | 11.244 | -3.9634 | NA | NA | NA
11 | 261 | 1800 | 0 | 261.7493 | 261.7701 | 1.152 | 190.1 | 0.13451 | 0.83575 | 421.21 | 10.984 | -20.2041 | NA | NA | NA
11 | 261 | 1800 | 30 | 261.7701 | 261.791 | 1.5 | 192.3 | 0.13755 | 1.6217 | 430.12 | 11.002 | -9.5 | NA | NA | NA
11 | 261 | 1900 | 0 | 261.7917 | 261.8125 | 1.89 | 192 | 0.28004 | 0.35217 | 432.1 | 10.985 | -34.0755 | NA | NA | NA
11 | 261 | 1900 | 30 | 261.8125 | 261.8326 | 1.339 | 189.7 | 0.12958 | 0.43429 | 434.4 | 10.803 | -4.1656 | NA | NA | NA
11 | 261 | 2000 | 0 | 261.8333 | 261.8542 | 1.526 | 172.3 | 0.09541 | 1.6441 | 443.75 | 10.604 | -9.3976 | NA | NA | NA
11 | 261 | 2000 | 30 | 261.8542 | 261.875 | 1.747 | 182.1 | 0.21903 | 0.56645 | 447.35 | 10.409 | -22.4263 | NA | NA | NA
11 | 261 | 2100 | 0 | 261.875 | 261.8958 | 1.624 | 185 | 0.18403 | 0.69082 | 444.4 | 10.417 | -10.6793 | NA | NA | NA
11 | 261 | 2100 | 30 | 261.8958 | 261.9167 | 1.961 | 180.6 | 0.32812 | 0.21633 | 439.8 | 10.376 | -34.4575 | NA | NA | NA
11 | 261 | 2200 | 0 | 261.9167 | 261.9375 | 2.256 | 202.2 | 0.33171 | 0.17983 | 431.55 | 10.157 | -25.4174 | NA | NA | NA
11 | 261 | 2200 | 30 | 261.9375 | 261.9583 | 1.553 | 199.2 | 0.11994 | 1.4721 | 434.41 | 10.084 | -10.1375 | NA | NA | NA
11 | 261 | 2300 | 0 | 261.9583 | 261.9792 | 1.847 | 199.2 | 0.17895 | 1.1792 | 432.66 | 9.7925 | -19.3392 | NA | NA | NA
11 | 261 | 2300 | 30 | 261.9792 | 262 | 1.754 | 182.2 | 0.21274 | 0.33313 | 431.22 | 9.4188 | -18.9269 | NA | NA | NA
11 | 262 | 0 | 0 | 262 | 262.0208 | 1.698 | 186.2 | 0.18682 | 0.18562 | 425.51 | 9.1251 | -32.2266 | NA | NA | NA
11 | 262 | 0 | 30 | 262.0208 | 262.0417 | 1.621 | 187 | 0.20361 | 2.0309 | 427.42 | 8.9418 | -55.0908 | NA | NA | NA
11 | 262 | 100 | 0 | 262.0417 | 262.0625 | 1.694 | 197.2 | 0.15121 | -2.6565 | 422.89 | 8.8171 | -19.2075 | NA | NA | NA
11 | 262 | 100 | 30 | 262.0625 | 262.0833 | 1.352 | 201.5 | 0.11823 | -1.8527 | 429.74 | 8.4504 | 16.9991 | NA | NA | NA
11 | 262 | 200 | 0 | 262.0833 | 262.1042 | 1.274 | 184.4 | 0.05092 | 1.4004 | 424.15 | 8.2827 | 3.6445 | NA | NA | NA
11 | 262 | 200 | 30 | 262.1042 | 262.125 | 1.507 | 189.4 | 0.075262 | 0.56226 | 423.36 | 8.0969 | 0.94547 | NA | NA | NA
11 | 262 | 300 | 0 | 262.125 | 262.1458 | 2.133 | 195.8 | 0.1779 | 1.2516 | 426.98 | 8.1346 | -23.818 | NA | NA | NA
11 | 262 | 300 | 30 | 262.1458 | 262.1667 | 2.023 | 195.4 | 0.25093 | 0.69528 | 429.13 | 8.1508 | -44.9788 | NA | NA | NA
11 | 262 | 400 | 0 | 262.1667 | 262.1875 | 1.769 | 189.6 | 0.14109 | 1.3644 | 431.04 | 7.997 | -13.6124 | NA | NA | NA
11 | 262 | 400 | 30 | 262.1875 | 262.2083 | 1.477 | 181.7 | 0.066933 | 1.7038 | 431.01 | 7.7474 | -0.082431 | NA | NA | NA
11 | 262 | 500 | 0 | 262.2083 | 262.2292 | 1.395 | 180.7 | 0.11145 | 2.2539 | 428.1 | 7.5313 | -13.7662 | NA | NA | NA
11 | 262 | 500 | 30 | 262.2292 | 262.25 | 2.226 | 188.5 | 0.28671 | 0.56185 | 428.29 | 7.7879 | -55.8337 | NA | NA | NA
11 | 262 | 600 | 0 | 262.25 | 262.2708 | 1.95 | 184 | 0.22608 | 0.51221 | 428.72 | 7.8382 | -25.2413 | NA | NA | NA
11 | 262 | 600 | 30 | 262.2708 | 262.2917 | 1.387 | 167.8 | 0.26034 | 0.062548 | 427.35 | 8.3838 | -4.8387 | NA | NA | NA
11 | 262 | 700 | 0 | 262.2917 | 262.3125 | 0.6199 | 115.2 | 0.132 | -0.41106 | 413.18 | 9.6369 | -0.71383 | NA | NA | NA
11 | 262 | 700 | 30 | 262.3125 | 262.3333 | 1.08 | 119.3 | 0.23666 | -0.18557 | 397.43 | 11.826 | 17.2378 | NA | NA | NA
11 | 262 | 800 | 0 | 262.3333 | 262.3542 | 1.97 | 136.6 | 0.38689 | -0.32586 | 389.36 | 13.28 | 88.8785 | NA | NA | NA
11 | 262 | 800 | 30 | 262.3542 | 262.375 | 2.103 | 121.6 | 0.36555 | -0.77232 | 388.21 | 12.247 | 173.4488 | NA | NA | NA
11 | 262 | 900 | 0 | 262.375 | 262.3958 | 1.61 | 188.4 | 0.2951 | -0.087349 | 388.34 | 10.423 | 130.7977 | NA | NA | NA
11 | 262 | 900 | 30 | 262.3958 | 262.4167 | 2.904 | 274 | 0.69151 | -0.13088 | 387.36 | 11.01 | 198.9584 | NA | NA | NA
11 | 262 | 1000 | 0 | 262.4167 | 262.4375 | 3.103 | 275.8 | 0.6455 | -0.11039 | 387.33 | 12.248 | 156.0735 | NA | NA | NA
11 | 262 | 1000 | 30 | 262.4375 | 262.4583 | 3.08 | 252 | 0.68624 | -0.14829 | 387.37 | 13.243 | 212.886 | NA | NA | NA
11 | 262 | 1100 | 0 | 262.4583 | 262.4792 | 2.628 | 265.2 | 0.66821 | -0.11654 | 387.88 | 12.152 | 254.8035 | NA | NA | NA
11 | 262 | 1100 | 30 | 262.4792 | 262.5 | 3.095 | 275.5 | 0.39668 | -0.75041 | 388.07 | 12.613 | 290.239 | NA | NA | NA
11 | 262 | 1200 | 0 | 262.5 | 262.5208 | 2.595 | 265.9 | 0.65056 | -0.13431 | 388.71 | 12.06 | 233.6524 | NA | NA | NA
11 | 262 | 1200 | 30 | 262.5208 | 262.5417 | 3.185 | 258 | 0.57765 | -0.27703 | 389.38 | 10.446 | 205.3611 | NA | NA | NA
11 | 262 | 1300 | 0 | 262.5417 | 262.5625 | 2.836 | 263 | 0.67804 | -0.14854 | 389.29 | 10.135 | 233.8944 | NA | NA | NA
11 | 262 | 1300 | 30 | 262.5625 | 262.5833 | 3.3 | 261.7 | 0.78168 | -0.14765 | 388.59 | 9.7885 | 294.6635 | NA | NA | NA
11 | 262 | 1400 | 0 | 262.5833 | 262.6042 | 2.437 | 287.8 | 0.62268 | -0.092167 | 390.71 | 9.683 | 105.9271 | NA | NA | NA
11 | 262 | 1400 | 30 | 262.6042 | 262.625 | 2.034 | 305.2 | 0.54595 | -0.056059 | 389.25 | 9.8565 | 182.8662 | NA | NA | NA
11 | 262 | 1500 | 0 | 262.625 | 262.6458 | 2.073 | 15.58 | 0.49157 | -0.32934 | 388.55 | 9.8177 | 194.3122 | NA | NA | NA
11 | 262 | 1500 | 30 | 262.6458 | 262.6667 | 2.489 | 353.8 | 0.35816 | -0.11296 | 389.11 | 9.3832 | 47.2936 | NA | NA | NA
11 | 262 | 1600 | 0 | 262.6667 | 262.6875 | 1.982 | 8.031 | 0.21861 | -0.27457 | 390.81 | 9.622 | 13.8069 | NA | NA | NA
11 | 262 | 1600 | 30 | 262.6875 | 262.7083 | 1.99 | 20.2 | 0.37807 | -0.13093 | 390.28 | 9.9094 | 30.4517 | NA | NA | NA
11 | 262 | 1700 | 0 | 262.7083 | 262.7292 | 2.001 | 43.17 | 0.4199 | -0.019479 | 394.12 | 10.559 | 5.1141 | NA | NA | NA
11 | 262 | 1700 | 30 | 262.7292 | 262.7493 | 1.141 | 14.99 | 0.267 | 0.30409 | 409.15 | 10.61 | -23.6767 | NA | NA | NA
11 | 262 | 1800 | 0 | 262.75 | 262.7708 | 1.241 | 337.4 | 0.14558 | 4.1538 | 416.25 | 10.482 | -19.31 | NA | NA | NA
11 | 262 | 1800 | 30 | 262.7708 | 262.791 | 1.157 | 148.3 | 0.31879 | -2.11 | 429.47 | 10.796 | 76.1931 | NA | NA | NA
11 | 262 | 1900 | 0 | 262.7917 | 262.8125 | 1.36 | 185.5 | 0.20319 | -0.66345 | 434.82 | 10.474 | 4.187 | NA | NA | NA
11 | 262 | 1900 | 30 | 262.8125 | 262.8326 | 1.637 | 181.8 | 0.14434 | 1.1606 | 436.34 | 10.222 | -13.0892 | NA | NA | NA
11 | 262 | 2000 | 0 | 262.8333 | 262.8535 | 1.855 | 189.3 | 0.17722 | 2.05 | 436 | 9.9478 | -22.4582 | NA | NA | NA
11 | 262 | 2000 | 30 | 262.8542 | 262.8743 | 2.26 | 182.6 | 0.25011 | 0.41988 | 439.58 | 9.7875 | -16.9158 | NA | NA | NA
11 | 262 | 2100 | 0 | 262.875 | 262.8958 | 1.756 | 176.1 | 0.2237 | 0.48689 | 439.77 | 9.6553 | -24.271 | NA | NA | NA
11 | 262 | 2100 | 30 | 262.8958 | 262.916 | 1.884 | 199 | 0.20165 | 0.77313 | 437.68 | 9.2394 | -23.9867 | NA | NA | NA
11 | 262 | 2200 | 0 | 262.9167 | 262.9375 | 2.563 | 175.1 | 0.25019 | 0.47854 | 440.14 | 9.0896 | -33.2364 | NA | NA | NA
11 | 262 | 2200 | 30 | 262.9375 | 262.9583 | 1.969 | 188.6 | 0.22153 | 0.80856 | 435.27 | 8.6262 | -31.774 | NA | NA | NA
11 | 262 | 2300 | 0 | 262.9583 | 262.9792 | 1.375 | 171.2 | 0.137 | 0.54349 | 440.74 | 8.5198 | -4.2553 | NA | NA | NA
11 | 262 | 2300 | 30 | 262.9792 | 263 | 1.645 | 184.2 | 0.074264 | 11.622 | 433.04 | 8.1799 | 0.50576 | NA | NA | NA
11 | 263 | 0 | 0 | 263 | 263.0208 | 1.998 | 179.8 | 0.21599 | 0.64842 | 431.41 | 7.977 | -29.112 | NA | NA | NA
11 | 263 | 0 | 30 | 263.0208 | 263.041 | 2.325 | 195.4 | 0.26682 | 0.45565 | 429.88 | 8.0452 | -31.4115 | NA | NA | NA
11 | 263 | 100 | 0 | 263.0417 | 263.0625 | 1.141 | 175.2 | 0.072934 | 1.3871 | 431.95 | 8.0359 | -16.7069 | NA | NA | NA
11 | 263 | 100 | 30 | 263.0625 | 263.0833 | 1.28 | 174.4 | 0.058645 | 0.15382 | 431.4 | 7.9098 | 18.0157 | NA | NA | NA
11 | 263 | 200 | 0 | 263.0833 | 263.1042 | 1.382 | 262.2 | 0.17878 | -0.35558 | 426.78 | 7.8618 | 33.1198 | NA | NA | NA
11 | 263 | 200 | 30 | 263.1042 | 263.125 | 0.8882 | 216.7 | 0.14615 | 1.42 | 423.84 | 7.8638 | 11.2185 | NA | NA | NA
11 | 263 | 300 | 0 | 263.125 | 263.1458 | 1.682 | 186.5 | 0.15086 | 2.6898 | 424.73 | 7.7734 | -1.528 | NA | NA | NA
11 | 263 | 300 | 30 | 263.1458 | 263.1667 | 2.127 | 197.3 | 0.1488 | 1.3717 | 423.97 | 7.8264 | -22.1082 | NA | NA | NA
11 | 263 | 400 | 0 | 263.1667 | 263.1875 | 2.187 | 187.6 | 0.059179 | -5.1517 | 424.07 | 7.9114 | 21.1605 | NA | NA | NA
11 | 263 | 400 | 30 | 263.1875 | 263.2083 | 2.415 | 179.1 | 0.21284 | 5.5728 | 425.01 | 7.9632 | 6.7036 | NA | NA | NA
11 | 263 | 500 | 0 | 263.2083 | 263.2292 | 1.912 | 208.1 | 0.30415 | -0.44345 | 425.02 | 7.8714 | 36.8539 | NA | NA | NA
11 | 263 | 500 | 30 | 263.2292 | 263.25 | 1.681 | 183.8 | 0.090007 | -1.643 | 428.94 | 7.6763 | -0.22891 | NA | NA | NA
11 | 263 | 600 | 0 | 263.25 | 263.2708 | 1.308 | 178.2 | 0.11474 | 1.8024 | 425.96 | 7.4219 | -1.6861 | NA | NA | NA
11 | 263 | 600 | 30 | 263.2708 | 263.2917 | 1.633 | 174.7 | 0.22045 | 0.2628 | 428.75 | 7.9905 | -5.4117 | NA | NA | NA
11 | 263 | 700 | 0 | 263.2917 | 263.3125 | 0.7141 | 85.42 | 0.14492 | -4.5489 | 415.56 | 9.2905 | 66.2332 | NA | NA | NA
11 | 263 | 700 | 30 | 263.3125 | 263.3333 | 1.008 | 21.41 | 0.2503 | -1.6605 | 400.59 | 10.015 | 114.6846 | NA | NA | NA
11 | 263 | 800 | 0 | 263.3333 | 263.3542 | 0.7719 | 64.04 | 0.19212 | -0.45298 | 399.63 | 9.6814 | 53.5935 | NA | NA | NA
11 | 263 | 800 | 30 | 263.3542 | 263.375 | 0.8041 | 34.84 | 0.10211 | NA | 397.17 | 10.138 | 124.7986 | NA | NA | NA
11 | 263 | 900 | 0 | 263.375 | 263.3958 | 1.088 | 54.89 | 0.22363 | -2.2057 | 394.95 | 10.497 | 110.7999 | NA | NA | NA
11 | 263 | 900 | 30 | 263.3958 | 263.4167 | 1.231 | 45.92 | 0.18645 | -5.7123 | 391.05 | 11.735 | 144.7896 | NA | NA | NA
11 | 263 | 1000 | 0 | 263.4167 | 263.4375 | 3.294 | 263.6 | 0.68793 | -0.17037 | 388.53 | 10.843 | 212.4939 | NA | NA | NA
11 | 263 | 1000 | 30 | 263.4375 | 263.4583 | 1.764 | 232.9 | 0.39234 | -0.24843 | 388.49 | 11.574 | 238.4002 | NA | NA | NA
11 | 263 | 1100 | 0 | 263.4583 | 263.4792 | 2.311 | 229 | 0.54789 | -0.62794 | 389.09 | 10.488 | 245.077 | NA | NA | NA
11 | 263 | 1100 | 30 | 263.4792 | 263.5 | 3.181 | 272.9 | 0.79253 | -0.069735 | 389.26 | 10.033 | 159.5541 | NA | NA | NA
11 | 263 | 1200 | 0 | 263.5 | 263.5208 | 3.406 | 257.7 | 0.83882 | -0.046504 | 389.67 | 9.0593 | 102.7248 | NA | NA | NA
11 | 263 | 1200 | 30 | 263.5208 | 263.5417 | 3.976 | 339 | 0.5816 | -0.016513 | 388.18 | 9.356 | 225.9328 | NA | NA | NA
11 | 263 | 1300 | 0 | 263.5417 | 263.5625 | 3.341 | 80.04 | 0.64137 | -0.039048 | 387.79 | 11.127 | 33.6727 | NA | NA | NA
11 | 263 | 1300 | 30 | 263.5625 | 263.5833 | 1.771 | 46.61 | 0.53458 | -0.19006 | 387.92 | 11.017 | 125.3443 | NA | NA | NA
11 | 263 | 1400 | 0 | 263.5833 | 263.6042 | 2.506 | 75.54 | 0.48179 | -0.24651 | 388 | 10.817 | 119.4321 | NA | NA | NA
11 | 263 | 1400 | 30 | 263.6042 | 263.625 | 3.628 | 117.7 | 0.55813 | -0.089177 | 389.15 | 11.423 | 60.479 | NA | NA | NA
11 | 263 | 1500 | 0 | 263.625 | 263.6458 | 4.232 | 124.3 | 0.67698 | -0.079389 | 390.11 | 11.027 | 109.7622 | NA | NA | NA
11 | 263 | 1500 | 30 | 263.6458 | 263.6667 | 4.878 | 124.6 | 0.75071 | -0.036985 | 391.09 | 10.548 | 71.0414 | NA | NA | NA
11 | 263 | 1600 | 0 | 263.6667 | 263.6875 | 4.057 | 117.9 | 0.66151 | -0.031238 | 391.34 | 10.457 | 44.6736 | NA | NA | NA
11 | 263 | 1600 | 30 | 263.6875 | 263.7083 | 1.15 | 50.72 | 0.24742 | -0.035855 | 393.25 | 10.598 | 7.7763 | NA | NA | NA
11 | 263 | 1700 | 0 | 263.7083 | 263.7292 | 1.251 | 346 | 0.18787 | -0.29273 | 393.38 | 10.404 | 13.7029 | NA | NA | NA
11 | 263 | 1700 | 30 | 263.7292 | 263.75 | 1.154 | 218.2 | 0.19992 | 1.3859 | 399.05 | 10.169 | -33.3098 | NA | NA | NA
11 | 263 | 1800 | 0 | 263.75 | 263.7708 | 1.191 | 300.4 | 0.091643 | 0.50273 | 408.18 | 10.1 | -8.9024 | NA | NA | NA
11 | 263 | 1800 | 30 | 263.7708 | 263.7917 | 0.9056 | 7.917 | 0.08213 | -4.5501 | 412.71 | 9.9809 | 0.72284 | NA | NA | NA
11 | 263 | 1900 | 0 | 263.7917 | 263.8125 | 0.9501 | 102.5 | 0.13109 | -0.0097224 | 419.86 | 9.926 | -4.0743 | NA | NA | NA
11 | 263 | 1900 | 30 | 263.8125 | 263.8333 | 0.8981 | 251.2 | 0.097008 | 0.36783 | 422.21 | 9.6921 | -2.0906 | NA | NA | NA
11 | 263 | 2000 | 0 | 263.8333 | 263.8542 | 1.215 | 295.5 | 0.017881 | -0.040154 | 425.13 | 9.7724 | -3.557 | NA | NA | NA
11 | 263 | 2000 | 30 | 263.8542 | 263.875 | 0.7128 | 333.7 | 0.1151 | -0.90954 | 426.42 | 9.5846 | 2.9721 | NA | NA | NA
11 | 263 | 2100 | 0 | 263.875 | 263.8958 | 1.031 | 274.9 | 0.12861 | -0.17139 | 426.96 | 9.336 | -3.6276 | NA | NA | NA
11 | 263 | 2100 | 30 | 263.8958 | 263.916 | 1.553 | 263.5 | 0.08595 | 2.5822 | 421.8 | 9.0022 | -24.1437 | NA | NA | NA
11 | 263 | 2200 | 0 | 263.916 | 263.9368 | 0.7908 | 315.2 | 0.064103 | 6.7247 | 421 | 8.5332 | -14.3062 | NA | NA | NA
11 | 263 | 2200 | 30 | 263.9368 | 263.9576 | 0.6768 | 208.5 | 0.16409 | -1.8133 | 417.68 | 8.2436 | 32.4664 | NA | NA | NA
11 | 263 | 2300 | 0 | 263.9576 | 263.9785 | 0.9468 | 210.2 | 0.061134 | 7.2677 | 416.68 | 7.9465 | -11.9319 | NA | NA | NA
11 | 263 | 2300 | 30 | 263.9785 | 263.9993 | 1.582 | 197.2 | 0.11504 | 2.4109 | 422.13 | 7.4751 | -5.9325 | NA | NA | NA
11 | 264 | 0 | 0 | 263.9993 | 264.0201 | 1.733 | 189.6 | 0.16793 | 0.81951 | 422.8 | 7.3194 | -18.5182 | NA | NA | NA
11 | 264 | 0 | 30 | 264.0201 | 264.041 | 2.525 | 190.3 | 0.32187 | 0.40227 | 420.96 | 7.5552 | -51.4803 | NA | NA | NA
11 | 264 | 100 | 0 | 264.041 | 264.0618 | 2.096 | 197.8 | 0.18786 | 0.75233 | 420.05 | 7.4665 | -19.2687 | NA | NA | NA
11 | 264 | 100 | 30 | 264.0618 | 264.0826 | 1.807 | 181.8 | 0.22589 | 0.57804 | 422.39 | 7.6973 | -20.9929 | NA | NA | NA
11 | 264 | 200 | 0 | 264.0826 | 264.1035 | 2.42 | 192.4 | 0.34849 | 0.15468 | 413.46 | 7.883 | -28.657 | NA | NA | NA
11 | 264 | 200 | 30 | 264.1035 | 264.1243 | 3.057 | 179.8 | 0.43662 | 0.13701 | 411.95 | 7.5909 | -47.8589 | NA | NA | NA
11 | 264 | 300 | 0 | 264.1243 | 264.1451 | 2.845 | 186.8 | 0.45305 | 0.12583 | 410.35 | 7.4876 | -51.3906 | NA | NA | NA
11 | 264 | 300 | 30 | 264.1451 | 264.166 | 2.298 | 202.2 | 0.31112 | 0.20932 | 414.04 | 7.1828 | -25.6663 | NA | NA | NA
11 | 264 | 400 | 0 | 264.166 | 264.1868 | 1.32 | 196.6 | 0.092394 | 1.5448 | 417.41 | 6.8025 | -9.0321 | NA | NA | NA
11 | 264 | 400 | 30 | 264.1868 | 264.2076 | 1.924 | 176 | 0.15403 | 0.58075 | 417.3 | 6.5235 | -5.5443 | NA | NA | NA
11 | 264 | 500 | 0 | 264.2076 | 264.2285 | 1.739 | 184.8 | 0.17182 | 0.66706 | 417.88 | 6.4316 | -14.3821 | NA | NA | NA
11 | 264 | 500 | 30 | 264.2292 | 264.2493 | 1.183 | 176.1 | 0.12454 | 12.596 | 419.59 | 6.1319 | -1.8629 | NA | NA | NA
11 | 264 | 600 | 0 | 264.25 | 264.2701 | 1.604 | 189.6 | 0.10024 | NA | 418.09 | 6.1432 | 8.607 | NA | NA | NA
11 | 264 | 600 | 30 | 264.2708 | 264.291 | 0.7194 | 164.5 | 0.14711 | -0.6772 | 418.81 | 6.7866 | 1.7675 | NA | NA | NA
11 | 264 | 700 | 0 | 264.2917 | 264.3118 | 0.6429 | 61.18 | 0.14721 | -1.5949 | 409.75 | 8.1724 | 21.7207 | NA | NA | NA
11 | 264 | 700 | 30 | 264.3125 | 264.3326 | 0.7713 | 70.7 | 0.19457 | -2.199 | 395.52 | 9.3939 | 109.5241 | NA | NA | NA
11 | 264 | 800 | 0 | 264.3333 | 264.3542 | 2.157 | 258.8 | 0.47641 | -0.82681 | 387.23 | 10.571 | 104.984 | NA | NA | NA
11 | 264 | 800 | 30 | 264.3542 | 264.3743 | 1.815 | 256.4 | 0.52964 | -0.2732 | 386.72 | 10.992 | 179.7125 | NA | NA | NA
11 | 264 | 900 | 0 | 264.375 | 264.3958 | 2.195 | 92.93 | 0.29914 | -1.8554 | 386.4 | 9.3303 | 204.9832 | NA | NA | NA
11 | 264 | 900 | 30 | 264.3958 | 264.416 | 1.43 | 91.14 | 0.26804 | -2.8929 | 385.4 | 10.359 | 247.2189 | NA | NA | NA
11 | 264 | 1000 | 0 | 264.4167 | 264.4375 | 2.246 | 83.36 | 0.30503 | -2.8236 | 385.15 | 11.698 | 226.1691 | NA | NA | NA
11 | 264 | 1000 | 30 | 264.4375 | 264.4583 | 2.118 | 68.87 | 0.43236 | -0.83483 | 386.15 | 12.253 | 263.4581 | NA | NA | NA
11 | 264 | 1100 | 0 | 264.4583 | 264.4792 | 2.497 | 35.33 | 0.58104 | -0.32172 | 386.45 | 11.122 | 262.775 | NA | NA | NA
11 | 264 | 1100 | 30 | 264.4792 | 264.5 | 3.274 | 43.04 | 0.7883 | -0.14453 | 384.4 | 11.287 | 309.4854 | NA | NA | NA
11 | 264 | 1200 | 0 | 264.5 | 264.5208 | 3.458 | 33.41 | 0.76923 | -0.094484 | 387.16 | 10.259 | 180.8451 | NA | NA | NA
11 | 264 | 1200 | 30 | 264.5208 | 264.5417 | 3.045 | 30.25 | 0.66175 | -0.11231 | 390.36 | 10.092 | 143.4031 | NA | NA | NA
11 | 264 | 1300 | 0 | 264.5417 | 264.5625 | 3.247 | 41.32 | 0.77876 | -0.09584 | 392.14 | 9.8799 | 193.1401 | NA | NA | NA
11 | 264 | 1300 | 30 | 264.5625 | 264.5833 | 3.57 | 43.16 | 0.85458 | -0.085568 | 393.64 | 9.4666 | 235.755 | NA | NA | NA
11 | 264 | 1400 | 0 | 264.5833 | 264.6042 | 2.892 | 38.52 | 0.62744 | -0.081086 | 392.77 | 9.1477 | 78.8992 | NA | NA | NA
11 | 264 | 1400 | 30 | 264.6042 | 264.625 | 2.9 | 33.33 | 0.62619 | -0.038178 | 392.23 | 8.6897 | 37.9622 | NA | NA | NA
11 | 264 | 1500 | 0 | 264.625 | 264.6458 | 1.895 | 33.28 | 0.46368 | -0.046839 | 392.97 | 9.5427 | 19.8982 | NA | NA | NA
11 | 264 | 1500 | 30 | 264.6458 | 264.6667 | 2.64 | 29.48 | 0.62626 | -0.035235 | 392.59 | 9.0176 | 39.4077 | NA | NA | NA
11 | 264 | 1600 | 0 | 264.6667 | 264.6875 | 2.182 | 41.58 | 0.50666 | -0.030453 | 394 | 9.2239 | 14.8847 | NA | NA | NA
11 | 264 | 1600 | 30 | 264.6875 | 264.7083 | 1.656 | 53.79 | 0.31367 | 0.056762 | 395.02 | 9.7133 | -6.5499 | NA | NA | NA
11 | 264 | 1700 | 0 | 264.7083 | 264.7292 | 1.09 | 128.7 | 0.16697 | 0.59095 | 399.45 | 9.9704 | -14.6803 | NA | NA | NA
11 | 264 | 1700 | 30 | 264.7292 | 264.75 | 1.172 | 174.4 | 0.15983 | -0.11902 | 406.08 | 9.9827 | -3.707 | NA | NA | NA
11 | 264 | 1800 | 0 | 264.75 | 264.7708 | 1.242 | 151.5 | 0.18886 | -0.22898 | 411.4 | 9.6835 | 11.7679 | NA | NA | NA
11 | 264 | 1800 | 30 | 264.7708 | 264.7917 | 1.537 | 338.2 | 0.12316 | 2.5395 | 413.04 | 9.352 | -6.2162 | NA | NA | NA
11 | 264 | 1900 | 0 | 264.7917 | 264.8125 | 1.687 | 350.9 | 0.19312 | 2.5825 | 412.78 | 9.1934 | -11.425 | NA | NA | NA
11 | 264 | 1900 | 30 | 264.8125 | 264.8333 | 2.604 | 20.28 | 0.49598 | 0.012012 | 397.42 | 8.5677 | -5.5154 | NA | NA | NA
11 | 264 | 2000 | 0 | 264.8333 | 264.8542 | 1.437 | 324.2 | 0.36698 | 0.099009 | 397.8 | 8.6626 | -20.3306 | NA | NA | NA
11 | 264 | 2000 | 30 | 264.8542 | 264.875 | 1.628 | 209.1 | 0.16963 | 1.7472 | 405.25 | 8.5132 | -20.2662 | NA | NA | NA
11 | 264 | 2100 | 0 | 264.875 | 264.8958 | 1.399 | 182.8 | 0.19601 | 0.43981 | 410.56 | 8.3494 | -7.8203 | NA | NA | NA
11 | 264 | 2100 | 30 | 264.8958 | 264.9167 | 1.747 | 201.7 | 0.18644 | 0.58257 | 415.05 | 8.0324 | -24.8273 | NA | NA | NA
11 | 264 | 2200 | 0 | 264.9167 | 264.9375 | 1.59 | 179.8 | 0.093773 | 0.75074 | 415.14 | 7.698 | -2.1459 | NA | NA | NA
11 | 264 | 2200 | 30 | 264.9375 | 264.9583 | 2.121 | 196.6 | 0.19871 | 0.6922 | 416.8 | 7.6334 | -25.4938 | NA | NA | NA
11 | 264 | 2300 | 0 | 264.9583 | 264.9792 | 1.938 | 186.8 | 0.19399 | 0.79637 | 419.15 | 7.5008 | -19.6558 | NA | NA | NA
11 | 264 | 2300 | 30 | 264.9792 | 265 | 0.9813 | 208.1 | 0.049389 | NA | 419.73 | 7.1635 | 23.6038 | NA | NA | NA
11 | 265 | 0 | 0 | 265 | 265.0208 | 1.064 | 186.3 | 0.052077 | 0.15974 | 417.01 | 6.9006 | 1.2314 | NA | NA | NA
11 | 265 | 0 | 30 | 265.0208 | 265.0417 | 0.8514 | 215.5 | 0.14121 | -1.7474 | 418.31 | 6.6137 | 9.4407 | NA | NA | NA
11 | 265 | 100 | 0 | 265.0417 | 265.0625 | 0.9947 | 204.4 | 0.10722 | 1.4553 | 413.16 | 6.7401 | -2.9054 | NA | NA | NA
11 | 265 | 100 | 30 | 265.0625 | 265.0833 | 0.7774 | 182.5 | 0.055428 | -0.83627 | 412.04 | 6.8189 | 8.8337 | NA | NA | NA
11 | 265 | 200 | 0 | 265.0833 | 265.1042 | 1.917 | 172 | 0.15333 | 1.5769 | 410.74 | 6.9545 | -41.2029 | NA | NA | NA
11 | 265 | 200 | 30 | 265.1042 | 265.125 | 2.11 | 180.9 | 0.16056 | 1.4505 | 409.82 | 7.1263 | -19.1649 | NA | NA | NA
11 | 265 | 300 | 0 | 265.125 | 265.1458 | 2.202 | 187 | 0.15901 | 1.0458 | 410.11 | 7.0419 | -11.7044 | NA | NA | NA
11 | 265 | 300 | 30 | 265.1458 | 265.1667 | 1.896 | 194.9 | 0.17386 | 0.98534 | 411.64 | 6.9318 | -20.3296 | NA | NA | NA
11 | 265 | 400 | 0 | 265.1667 | 265.1875 | 1.567 | 202.4 | 0.053795 | NA | 413.29 | 6.5127 | -4.0623 | NA | NA | NA
11 | 265 | 400 | 30 | 265.1875 | 265.2083 | 2.163 | 198.3 | 0.16342 | 1.0537 | 413.69 | 6.6221 | -20.8421 | NA | NA | NA
11 | 265 | 500 | 0 | 265.2083 | 265.2292 | 2.116 | 196.9 | 0.21162 | 0.60734 | 415.07 | 6.5792 | -25.6572 | NA | NA | NA
11 | 265 | 500 | 30 | 265.2292 | 265.25 | 2.271 | 199.4 | 0.22095 | 0.61291 | 413.25 | 6.5807 | -29.8581 | NA | NA | NA
11 | 265 | 600 | 0 | 265.25 | 265.2708 | 2.368 | 197.8 | 0.22985 | 0.40286 | 409.89 | 6.6587 | -23.0981 | NA | NA | NA
11 | 265 | 600 | 30 | 265.2708 | 265.291 | 1.511 | 192.9 | 0.24512 | 0.11462 | 412 | 6.9791 | -10.617 | NA | NA | NA
11 | 265 | 700 | 0 | 265.291 | 265.3118 | 0.7902 | 162 | 0.11825 | -1.0933 | 406.12 | 7.9326 | 19.3072 | NA | NA | NA
11 | 265 | 700 | 30 | 265.3118 | 265.3326 | 0.5669 | 65.6 | 0.15598 | NA | 395.47 | 9.8014 | 132.1761 | NA | NA | NA
11 | 265 | 800 | 0 | 265.3326 | 265.3535 | 1.388 | 99.43 | 0.25272 | -1.0789 | 389.71 | 11.592 | 76.8569 | NA | NA | NA
11 | 265 | 800 | 30 | 265.3535 | 265.3743 | 1.482 | 97.82 | 0.12035 | NA | 386.64 | 13.252 | 167.802 | NA | NA | NA
11 | 265 | 900 | 0 | 265.3743 | 265.3951 | 0.7053 | 49.48 | 0.1568 | -3.8141 | 387.97 | 10.965 | 191.35 | NA | NA | NA
11 | 265 | 900 | 30 | 265.3951 | 265.416 | 1.079 | 4.346 | 0.24424 | -1.1595 | 387.6 | 6.6027 | 171.4674 | NA | NA | NA
11 | 265 | 1000 | 0 | 265.416 | 265.4368 | 1.4 | 350.9 | 0.32903 | -0.6186 | 388.09 | 6.1074 | 170.1747 | NA | NA | NA
11 | 265 | 1000 | 30 | 265.4368 | 265.4576 | 2.362 | 349.5 | 0.33842 | NA | 388.24 | 5.6568 | 227.9425 | NA | NA | NA
11 | 265 | 1100 | 0 | 265.4576 | 265.4785 | 2.439 | 4.01 | 0.59465 | -0.22043 | 388.78 | 4.838 | 237.5418 | NA | NA | NA
11 | 265 | 1100 | 30 | 265.4785 | 265.4993 | 2.198 | 337 | 0.29265 | -0.39343 | 388.91 | 4.9564 | 191.2451 | NA | NA | NA
11 | 265 | 1200 | 0 | 265.4993 | 265.5201 | 1.783 | 286 | 0.44917 | -0.36988 | 390.6 | 4.6874 | 209.2986 | NA | NA | NA
11 | 265 | 1200 | 30 | 265.5201 | 265.541 | 1.604 | 4.097 | 0.27786 | -2.1965 | 390.32 | 4.1898 | 245.4541 | NA | NA | NA
11 | 265 | 1300 | 0 | 265.541 | 265.5618 | 2.529 | 345.5 | 0.45849 | -0.33916 | 389.66 | 4.5422 | 239.5738 | NA | NA | NA
11 | 265 | 1300 | 30 | 265.5618 | 265.5826 | 2.063 | 326.7 | 0.53627 | -0.2614 | 390.03 | 5.1035 | 245.5806 | NA | NA | NA
11 | 265 | 1400 | 0 | 265.5826 | 265.6035 | 1.616 | 16.98 | 0.44347 | -0.47743 | 388.74 | 5.0205 | 204.8321 | NA | NA | NA
11 | 265 | 1400 | 30 | 265.6035 | 265.6243 | 1.72 | 61.15 | 0.32025 | -1.0773 | 389.8 | 5.3687 | 143.5982 | NA | NA | NA
11 | 265 | 1500 | 0 | 265.6243 | 265.6451 | 1.678 | 59.68 | 0.35505 | -0.45045 | 391.05 | 5.6428 | 112.8781 | NA | NA | NA
11 | 265 | 1500 | 30 | 265.6451 | 265.666 | 3.294 | 66.86 | 0.53575 | -0.086433 | 388.44 | 5.4216 | 55.0284 | NA | NA | NA
11 | 265 | 1600 | 0 | 265.666 | 265.6868 | 3.044 | 65.97 | 0.52589 | -0.08215 | 388.81 | 5.4003 | 52.0158 | NA | NA | NA
11 | 265 | 1600 | 30 | 265.6868 | 265.7076 | 2.476 | 61.53 | 0.51751 | -0.00057951 | 389.99 | 5.5916 | 0.16089 | NA | NA | NA
11 | 265 | 1700 | 0 | 265.7076 | 265.7285 | 1.484 | 30.76 | 0.32328 | 0.030165 | 392.64 | 5.8892 | -5.7327 | NA | NA | NA
11 | 265 | 1700 | 30 | 265.7285 | 265.7493 | 1.245 | 331.5 | 0.10337 | 1.2875 | 404.97 | 6.2358 | -7.6298 | NA | NA | NA
11 | 265 | 1800 | 0 | 265.7493 | 265.7701 | 1.461 | 221 | 0.11561 | 8.8402 | 413.73 | 6.3708 | -18.1913 | NA | NA | NA
11 | 265 | 1800 | 30 | 265.7701 | 265.791 | 2.049 | 197 | 0.11352 | 1.3083 | 420.22 | 6.3155 | -16.8732 | NA | NA | NA
11 | 265 | 1900 | 0 | 265.7917 | 265.8125 | 1.833 | 191 | 0.15227 | 1.1141 | 423.4 | 6.341 | -17.2986 | NA | NA | NA
11 | 265 | 1900 | 30 | 265.8125 | 265.8326 | 1.908 | 187.3 | 0.18115 | 0.67836 | 430.25 | 6.4784 | -26.0247 | NA | NA | NA
11 | 265 | 2000 | 0 | 265.8333 | 265.8542 | 2.027 | 190.4 | 0.28203 | 0.52654 | 433.56 | 6.4485 | -44.8363 | NA | NA | NA
11 | 265 | 2000 | 30 | 265.8542 | 265.8743 | 1.402 | 171.7 | 0.10543 | 0.58697 | 440.11 | 6.3956 | 9.5734 | NA | NA | NA
11 | 265 | 2100 | 0 | 265.875 | 265.8958 | 1.539 | 179.3 | 0.057674 | -4.4821 | 428.95 | 5.9788 | 7.1476 | NA | NA | NA
11 | 265 | 2100 | 30 | 265.8958 | 265.916 | 1.869 | 158.5 | 0.1025 | -1.6112 | 430.08 | 5.8167 | 6.7686 | NA | NA | NA
11 | 265 | 2200 | 0 | 265.9167 | 265.9375 | 2.073 | 181.2 | 0.13411 | 1.3277 | 427.37 | 5.735 | -11.11 | NA | NA | NA
11 | 265 | 2200 | 30 | 265.9375 | 265.9583 | 1.621 | 180.9 | 0.075014 | 2.8404 | 428.74 | 5.8155 | -2.1322 | NA | NA | NA
11 | 265 | 2300 | 0 | 265.9583 | 265.9792 | 1.56 | 174.6 | 0.069538 | 3.7046 | 428.61 | 5.7472 | -6.2464 | NA | NA | NA
11 | 265 | 2300 | 30 | 265.9792 | 266 | 1.936 | 175.2 | 0.12429 | -2.223 | 427.94 | 5.7182 | 17.7229 | NA | NA | NA
11 | 266 | 0 | 0 | 266 | 266.0208 | 1.849 | 183.5 | 0.10392 | 3.709 | 424.34 | 5.6605 | -0.73685 | NA | NA | NA
11 | 266 | 0 | 30 | 266.0208 | 266.0417 | 1.543 | 176.7 | 0.13022 | 0.93122 | 425.72 | 5.7427 | 3.9592 | NA | NA | NA
11 | 266 | 100 | 0 | 266.0417 | 266.0625 | 2.301 | 175.4 | 0.14403 | 1.4776 | 427.1 | 5.7317 | -2.0362 | NA | NA | NA
11 | 266 | 100 | 30 | 266.0625 | 266.0833 | 1.902 | 185.9 | 0.18625 | 1.2424 | 424.44 | 5.8429 | -34.5262 | NA | NA | NA
11 | 266 | 200 | 0 | 266.0833 | 266.1042 | 1.751 | 180.3 | 0.10963 | 1.2535 | 426.06 | 5.9632 | -6.3814 | NA | NA | NA
11 | 266 | 200 | 30 | 266.1042 | 266.125 | 1.697 | 170.1 | 0.1217 | 1.4821 | 426.47 | 5.898 | -4.6226 | NA | NA | NA
11 | 266 | 300 | 0 | 266.125 | 266.1458 | 2.085 | 180.7 | 0.16158 | 0.99016 | 424.8 | 5.8743 | -17.7336 | NA | NA | NA
11 | 266 | 300 | 30 | 266.1458 | 266.1667 | 2.14 | 182.7 | 0.19891 | 1.0265 | 425.91 | 5.8138 | -34.5773 | NA | NA | NA
11 | 266 | 400 | 0 | 266.1667 | 266.1875 | 2.171 | 183.6 | 0.14558 | 1.5172 | 428.2 | 5.823 | -21.4744 | NA | NA | NA
11 | 266 | 400 | 30 | 266.1875 | 266.2083 | 2.163 | 184.5 | 0.14875 | 1.3492 | 426.15 | 5.7979 | -20.8096 | NA | NA | NA
11 | 266 | 500 | 0 | 266.2083 | 266.2292 | 2.54 | 186.5 | 0.23994 | 0.75282 | 423.15 | 5.9703 | -39.2553 | NA | NA | NA
11 | 266 | 500 | 30 | 266.2292 | 266.25 | 2.198 | 181.6 | 0.19329 | 1.286 | 426.25 | 6.0056 | -35.9603 | NA | NA | NA
11 | 266 | 600 | 0 | 266.25 | 266.2708 | 1.711 | 169.2 | 0.065237 | 1.6051 | 423.53 | 5.9488 | 2.263 | NA | NA | NA
11 | 266 | 600 | 30 | 266.2708 | 266.2917 | 1.282 | 147.3 | 0.15195 | 0.42381 | 422.03 | 6.452 | 20.7715 | NA | NA | NA
11 | 266 | 700 | 0 | 266.2917 | 266.3125 | 0.9538 | 132.8 | 0.12457 | -0.96352 | 415.18 | 7 | 11.711 | NA | NA | NA
11 | 266 | 700 | 30 | 266.3125 | 266.3326 | 0.6539 | 91.34 | 0.071412 | NA | 401.97 | 7.6069 | 87.1236 | NA | NA | NA
11 | 266 | 800 | 0 | 266.3326 | 266.3535 | 0.8192 | 99.41 | 0.17436 | -3.3998 | 393.74 | 7.8162 | 87.4871 | NA | NA | NA
11 | 266 | 800 | 30 | 266.3535 | 266.3743 | 0.8232 | 57.18 | 0.091647 | -6.1809 | 390.97 | 7.3152 | 125.7673 | NA | NA | NA
11 | 266 | 900 | 0 | 266.3743 | 266.3951 | 1.766 | 348.1 | 0.46935 | -0.37988 | 390.35 | 6.9677 | 196.2038 | NA | NA | NA
11 | 266 | 900 | 30 | 266.3951 | 266.416 | 2.908 | 320.7 | 0.54003 | -0.26876 | 388.55 | 7.367 | 210.9471 | NA | NA | NA
11 | 266 | 1000 | 0 | 266.416 | 266.4368 | 3.082 | 339.7 | 0.57207 | -0.21681 | 388.56 | 7.3124 | 182.6117 | NA | NA | NA
11 | 266 | 1000 | 30 | 266.4368 | 266.4576 | 2.963 | 317.6 | 0.61622 | -0.21449 | 388.87 | 7.3076 | 271.9274 | NA | NA | NA
11 | 266 | 1100 | 0 | 266.4576 | 266.4785 | 3.084 | 316 | 0.67972 | -0.18667 | 389.29 | 6.8924 | 284.2253 | NA | NA | NA
11 | 266 | 1100 | 30 | 266.4785 | 266.4993 | 3.44 | 315.4 | 0.56968 | -0.27375 | 389.56 | 7.1045 | 192.7322 | NA | NA | NA
11 | 266 | 1200 | 0 | 266.5 | 266.5201 | 2.567 | 350.4 | 0.57526 | -0.23204 | 390.82 | 6.6315 | 296.0978 | NA | NA | NA
11 | 266 | 1200 | 30 | 266.5208 | 266.541 | 2.767 | 32.48 | 0.54351 | -0.35113 | 390.67 | 6.4189 | 220.9974 | NA | NA | NA
11 | 266 | 1300 | 0 | 266.541 | 266.5618 | 2.809 | 57.23 | 0.66242 | -0.17488 | 390.35 | 6.5856 | 231.141 | NA | NA | NA
11 | 266 | 1300 | 30 | 266.5618 | 266.5736 | 2.86 | 49.1 | 0.67633 | -0.15111 | 389.87 | 6.5454 | 211.3255 | NA | NA | NA
11 | 266 | 1400 | 0 | 266.5826 | 266.6042 | 2.425 | 49.58 | 0.49977 | -0.29095 | 390.81 | 6.5956 | 191.9769 | NA | NA | NA
11 | 266 | 1400 | 30 | 266.6042 | 266.6153 | 1.907 | 29.04 | 0.54837 | -0.15683 | 391.62 | 6.5339 | 137.5967 | NA | NA | NA
11 | 266 | 1500 | 0 | 266.6243 | 266.6354 | 2.274 | 50.3 | 0.44768 | -0.24085 | 392 | 6.7975 | 101.1416 | NA | NA | NA
11 | 266 | 1500 | 30 | 266.6451 | 266.666 | 2.364 | 62.8 | 0.48852 | -0.16239 | 393.1 | 6.8583 | 88.5801 | NA | NA | NA
11 | 266 | 1600 | 0 | 266.666 | 266.6826 | 2.203 | 62.09 | 0.44695 | -0.099383 | 394.01 | 6.9181 | 42.2155 | NA | NA | NA
11 | 266 | 1600 | 30 | 266.6868 | 266.7076 | 2.305 | 51.96 | 0.47088 | -0.027405 | 395.43 | 7.0441 | 13.9026 | NA | NA | NA
11 | 266 | 1700 | 0 | 266.7076 | 266.7285 | 1.767 | 43.74 | 0.39126 | 0.09753 | 405.92 | 7.4555 | -25.1997 | NA | NA | NA
11 | 266 | 1700 | 30 | 266.7285 | 266.7493 | 1.359 | 1.233 | 0.20148 | 0.84937 | 410.55 | 7.3738 | -18.9235 | NA | NA | NA
11 | 266 | 1800 | 0 | 266.7493 | 266.7701 | 0.9906 | 277.3 | 0.11067 | -1.6147 | 416.66 | 7.3709 | -8.1649 | NA | NA | NA
11 | 266 | 1800 | 30 | 266.7701 | 266.791 | 1.292 | 168.1 | 0.18202 | 12.686 | 425.98 | 7.4041 | 12.3781 | NA | NA | NA
11 | 266 | 1900 | 0 | 266.791 | 266.8299 | 0.7264 | 191.9 | 0.083506 | -1.9586 | 431.59 | 7.3814 | 11.9445 | NA | NA | NA
11 | 266 | 1900 | 30 | 266.8118 | 266.8326 | 2.09 | 188.9 | 0.22168 | 0.74652 | 435.49 | 7.4385 | -37.209 | NA | NA | NA
11 | 266 | 2000 | 0 | 266.8326 | 266.8438 | 1.859 | 190 | 0.25499 | 0.56259 | 439.63 | 7.5437 | -40.2259 | NA | NA | NA
11 | 266 | 2000 | 30 | 266.8542 | 266.8743 | 1.56 | 175 | 0.14593 | 1.0401 | 446.32 | 7.621 | -13.68 | NA | NA | NA
11 | 266 | 2100 | 0 | 266.8743 | 266.8854 | 1.895 | 175.5 | 0.10247 | 1.6422 | 445.56 | 7.4942 | 0.39349 | NA | NA | NA
11 | 266 | 2100 | 30 | 266.8958 | 266.9167 | 2.018 | 174.2 | 0.20091 | 0.61393 | 439.28 | 7.347 | -20.7166 | NA | NA | NA
11 | 266 | 2200 | 0 | 266.916 | 266.9271 | 1.447 | 157.7 | 0.08955 | -1.0693 | 439.01 | 7.4377 | 5.5567 | NA | NA | NA
11 | 266 | 2200 | 30 | 266.9375 | 266.9583 | 1.674 | 178.6 | 0.091676 | 1.2162 | 437.04 | 7.5054 | -3.6813 | NA | NA | NA
11 | 266 | 2300 | 0 | 266.9576 | 266.9688 | 1.734 | 174.6 | 0.12468 | 0.79359 | 437.87 | 7.5484 | -7.6674 | NA | NA | NA
11 | 266 | 2300 | 30 | 266.9792 | 267 | 2.322 | 182.4 | 0.20344 | 0.89509 | 441.78 | 7.4353 | -31.889 | NA | NA | NA
11 | 267 | 0 | 0 | 266.9993 | 267.0104 | 2.047 | 184.3 | 0.17184 | 1.3459 | 440.65 | 7.465 | -26.0522 | NA | NA | NA
11 | 267 | 0 | 30 | 267.0208 | 267.0417 | 1.754 | 197.9 | 0.085993 | 1.1664 | 428.71 | 7.2343 | -5.6206 | NA | NA | NA
11 | 267 | 100 | 0 | 267.0417 | 267.0625 | 2.497 | 183.7 | 0.25897 | 0.73142 | 430.03 | 7.1922 | -48.1866 | NA | NA | NA
11 | 267 | 100 | 30 | 267.0625 | 267.0826 | 2.718 | 184.5 | 0.32156 | 0.32257 | 421.19 | 7.0408 | -43.5751 | NA | NA | NA
11 | 267 | 200 | 0 | 267.0826 | 267.1035 | 2.862 | 190.6 | 0.38183 | 0.24272 | 420.99 | 7.0338 | -58.4645 | NA | NA | NA
11 | 267 | 200 | 30 | 267.1035 | 267.1243 | 1.781 | 186.5 | 0.21763 | 0.65327 | 434.71 | 7.2707 | -28.9457 | NA | NA | NA
11 | 267 | 300 | 0 | 267.1243 | 267.134 | 1.095 | 172.4 | 0.070994 | 2.4929 | 440.67 | 7.2918 | -0.64124 | NA | NA | NA
11 | 267 | 300 | 30 | 267.1451 | 267.166 | 1.991 | 183.7 | 0.20775 | 0.9917 | 433.68 | 7.0521 | -41.8204 | NA | NA | NA
11 | 267 | 400 | 0 | 267.166 | 267.1868 | 2.334 | 181.9 | 0.27494 | 0.59093 | 431.28 | 7.0309 | -49.5567 | NA | NA | NA
11 | 267 | 400 | 30 | 267.1868 | 267.2076 | 1.358 | 178.9 | 0.12937 | 0.97562 | 431.18 | 7.0109 | -10.3365 | NA | NA | NA
11 | 267 | 500 | 0 | 267.2076 | 267.2285 | 1.732 | 178.9 | 0.10107 | 2.079 | 434.96 | 7.0119 | -7.1385 | NA | NA | NA
11 | 267 | 500 | 30 | 267.2285 | 267.2493 | 1.897 | 176.4 | 0.12757 | 4.1119 | 434.2 | 6.925 | -0.65156 | NA | NA | NA
11 | 267 | 600 | 0 | 267.2493 | 267.2701 | 2.122 | 182.8 | 0.25971 | 0.54518 | 429.3 | 6.9232 | -49.2128 | NA | NA | NA
11 | 267 | 600 | 30 | 267.2701 | 267.291 | 1.225 | 161.2 | 0.14858 | 0.72851 | 430.4 | 7.3364 | -6.3377 | NA | NA | NA
11 | 267 | 700 | 0 | 267.291 | 267.3118 | 1.008 | 130.3 | 0.17826 | -0.92445 | 418.25 | 8.0667 | 24.4474 | NA | NA | NA
11 | 267 | 700 | 30 | 267.3118 | 267.3326 | 0.8785 | 92.47 | 0.15952 | -3.6738 | 402.56 | 8.4802 | 84.5759 | NA | NA | NA
11 | 267 | 800 | 0 | 267.3333 | 267.3535 | 0.5704 | 39.76 | 0.14574 | -7.1273 | 396.86 | 9.0566 | 76.2378 | NA | NA | NA
11 | 267 | 800 | 30 | 267.3542 | 267.3743 | 0.724 | 51.71 | 0.21891 | -3.6154 | 392.93 | 8.5188 | 145.2111 | NA | NA | NA
11 | 267 | 900 | 0 | 267.375 | 267.3958 | 0.7632 | 32.75 | 0.28473 | -1.7407 | 391.82 | 8.2704 | 181.8872 | NA | NA | NA
11 | 267 | 900 | 30 | 267.3958 | 267.4167 | 1.971 | 12.05 | 0.50175 | -0.17085 | 388.48 | 9.6954 | 160.991 | NA | NA | NA
11 | 267 | 1000 | 0 | 267.4167 | 267.4375 | 4.172 | 341.2 | 0.67676 | -0.13371 | 388.86 | 9.1052 | 178.7385 | NA | NA | NA
11 | 267 | 1000 | 30 | 267.4375 | 267.4583 | 3.374 | 352.9 | 0.60056 | -0.24875 | 389.32 | 8.6093 | 195.0439 | NA | NA | NA
11 | 267 | 1100 | 0 | 267.4583 | 267.4792 | 2.984 | 357.1 | 0.48193 | -0.3966 | 390.45 | 7.3761 | 179.1549 | NA | NA | NA
11 | 267 | 1100 | 30 | 267.4792 | 267.5 | 2.631 | 33.97 | 0.64942 | -0.18079 | 390.35 | 7.1483 | 244.2046 | NA | NA | NA
11 | 267 | 1200 | 0 | 267.5 | 267.5208 | 2.086 | 18.94 | 0.55218 | -0.2356 | 391.99 | 6.6062 | 209.9256 | NA | NA | NA
11 | 267 | 1200 | 30 | 267.5208 | 267.5417 | 2.264 | 66.76 | 0.51232 | -0.45067 | 392.22 | 6.627 | 277.4606 | NA | NA | NA
11 | 267 | 1300 | 0 | 267.5417 | 267.5625 | 1.849 | 21.26 | 0.53845 | -0.1443 | 392.36 | 6.7708 | 200.3183 | NA | NA | NA
11 | 267 | 1300 | 30 | 267.5625 | 267.5826 | 1.729 | 50.41 | 0.40559 | -0.3873 | 392.79 | 6.8557 | 224.3149 | NA | NA | NA
11 | 267 | 1400 | 0 | 267.5826 | 267.6035 | 3.04 | 58.11 | 0.59977 | -0.13332 | 392.14 | 7.0386 | 179.8177 | NA | NA | NA
11 | 267 | 1400 | 30 | 267.6035 | 267.6243 | 3.311 | 53.82 | 0.70523 | -0.11859 | 392.01 | 7.2082 | 180.1524 | NA | NA | NA
11 | 267 | 1500 | 0 | 267.6243 | 267.6451 | 2.342 | 49.38 | 0.65567 | -0.098986 | 392.8 | 7.4416 | 135.8217 | NA | NA | NA
11 | 267 | 1500 | 30 | 267.6451 | 267.666 | 3.133 | 31.13 | 0.66877 | -0.057475 | 391.95 | 7.4769 | 75.6608 | NA | NA | NA
11 | 267 | 1600 | 0 | 267.666 | 267.6868 | 3.005 | 27.16 | 0.62542 | -0.030664 | 391.29 | 7.498 | 34.6602 | NA | NA | NA
11 | 267 | 1600 | 30 | 267.6868 | 267.7076 | 3.099 | 22.44 | 0.61952 | -0.0050484 | 391.34 | 7.3893 | 3.2171 | NA | NA | NA
11 | 267 | 1700 | 0 | 267.7076 | 267.7285 | 2.551 | 24.65 | 0.46039 | 0.029051 | 392.77 | 7.5361 | -14.3846 | NA | NA | NA
11 | 267 | 1700 | 30 | 267.7285 | 267.7493 | 2.31 | 356.1 | 0.32516 | 0.21249 | 401.87 | 7.6866 | -26.1388 | NA | NA | NA
11 | 267 | 1800 | 0 | 267.7493 | 267.7701 | 1.37 | 261.2 | 0.16457 | -0.31754 | 421 | 8.0557 | 6.6542 | NA | NA | NA
11 | 267 | 1800 | 30 | 267.7701 | 267.791 | 1.553 | 168.4 | 0.036722 | -1.3552 | 434.71 | 8.1643 | 9.3024 | NA | NA | NA
11 | 267 | 1900 | 0 | 267.7917 | 267.8118 | 2.125 | 187 | 0.26573 | 0.36471 | 434.79 | 8.1466 | -30.2962 | NA | NA | NA
11 | 267 | 1900 | 30 | 267.8125 | 267.8326 | 1.734 | 188.6 | 0.17734 | 1.2691 | 437.84 | 8.143 | -30.9367 | NA | NA | NA
11 | 267 | 2000 | 0 | 267.8333 | 267.8535 | 1.455 | 178.9 | 0.15666 | 0.85677 | 455.46 | 8.3046 | -17.4411 | NA | NA | NA
11 | 267 | 2000 | 30 | 267.8542 | 267.8743 | 1.447 | 180.1 | 0.1393 | 1.2201 | 450.41 | 8.1597 | -4.1737 | NA | NA | NA
11 | 267 | 2100 | 0 | 267.875 | 267.8958 | 1.854 | 183.4 | 0.11441 | 1.7232 | 443.79 | 7.8946 | -10.7113 | NA | NA | NA
11 | 267 | 2100 | 30 | 267.8958 | 267.9167 | 1.734 | 188.3 | 0.13692 | 1.1294 | 440.69 | 7.83 | -11.1246 | NA | NA | NA
11 | 267 | 2200 | 0 | 267.9167 | 267.9375 | 1.946 | 190.4 | 0.15629 | 1.1659 | 443.16 | 7.7839 | -18.0396 | NA | NA | NA
11 | 267 | 2200 | 30 | 267.9375 | 267.9583 | 2.41 | 186 | 0.29388 | 0.40172 | 437.19 | 7.6367 | -45.7975 | NA | NA | NA
11 | 267 | 2300 | 0 | 267.9583 | 267.9792 | 1.652 | 182 | 0.26996 | 0.38599 | 438.33 | 7.7189 | -28.239 | NA | NA | NA
11 | 267 | 2300 | 30 | 267.9792 | 268 | 1.722 | 178.3 | 0.056658 | 2.4779 | 441.6 | 7.6672 | -6.1815 | NA | NA | NA
11 | 268 | 0 | 0 | 268 | 268.0208 | 1.865 | 188.5 | 0.10656 | 1.4308 | 441.87 | 7.6141 | -8.7667 | NA | NA | NA
11 | 268 | 0 | 30 | 268.0208 | 268.0417 | 1.874 | 180.5 | 0.086664 | 3.7418 | 442.84 | 7.6969 | -8.8 | NA | NA | NA
11 | 268 | 100 | 0 | 268.0417 | 268.0625 | 1.922 | 185.1 | 0.18068 | 0.90274 | 437.67 | 7.6175 | -16.3234 | NA | NA | NA
11 | 268 | 100 | 30 | 268.0625 | 268.0826 | 1.954 | 184 | 0.1318 | 1.7985 | 438.87 | 7.7261 | -16.2667 | NA | NA | NA
11 | 268 | 200 | 0 | 268.0826 | 268.1035 | 1.945 | 189.6 | 0.15499 | 0.93948 | 437.04 | 7.8539 | -14.5984 | NA | NA | NA
11 | 268 | 200 | 30 | 268.1035 | 268.1243 | 1.568 | 174 | 0.10377 | 1.1589 | 441.45 | 7.982 | 0.66011 | NA | NA | NA
11 | 268 | 300 | 0 | 268.1243 | 268.1451 | 1.607 | 176.4 | 0.085208 | 1.8839 | 440.64 | 8.0197 | -2.5225 | NA | NA | NA
11 | 268 | 300 | 30 | 268.1451 | 268.166 | 1.833 | 187.4 | 0.13489 | 1.3426 | 438.74 | 8.011 | -10.3481 | NA | NA | NA
11 | 268 | 400 | 0 | 268.166 | 268.1868 | 1.541 | 186.3 | 0.20786 | 0.64194 | 438.44 | 7.9587 | -25.6129 | NA | NA | NA
11 | 268 | 400 | 30 | 268.1868 | 268.2076 | 1.575 | 169.7 | 0.13615 | 0.43451 | 439.42 | 7.9618 | 10.7575 | NA | NA | NA
11 | 268 | 500 | 0 | 268.2076 | 268.2285 | 2.158 | 187.4 | 0.16325 | 1.5622 | 439.92 | 7.7996 | -30.8876 | NA | NA | NA
11 | 268 | 500 | 30 | 268.2285 | 268.2493 | 2.072 | 188.1 | 0.21156 | 1.2417 | 436.78 | 7.7604 | -33.3935 | NA | NA | NA
11 | 268 | 600 | 0 | 268.2493 | 268.2701 | 1.708 | 187.6 | 0.042411 | 3.3769 | 433.09 | 7.7804 | -9.0625 | NA | NA | NA
11 | 268 | 600 | 30 | 268.2701 | 268.291 | 1.18 | 179.3 | 0.12 | 0.055217 | 435.15 | 8.2059 | 9.6749 | NA | NA | NA
11 | 268 | 700 | 0 | 268.2917 | 268.3118 | 0.8176 | 149.8 | 0.088184 | 6.917 | 422.06 | 9.1852 | 0.79811 | NA | NA | NA
11 | 268 | 700 | 30 | 268.3125 | 268.3326 | 0.6643 | 120.9 | 0.13899 | -1.5806 | 405.6 | 10.194 | 2.4253 | NA | NA | NA
11 | 268 | 800 | 0 | 268.3333 | 268.3535 | 0.8871 | 67.38 | 0.12059 | NA | 395.43 | 10.158 | 107.2156 | NA | NA | NA
11 | 268 | 800 | 30 | 268.3542 | 268.3743 | 1.165 | 56.43 | 0.25324 | -1.5646 | 393.73 | 9.2325 | 97.6012 | NA | NA | NA
11 | 268 | 900 | 0 | 268.375 | 268.3958 | 1.271 | 58.8 | 0.28133 | -2.2773 | 392.89 | 8.9907 | 219.9449 | NA | NA | NA
11 | 268 | 900 | 30 | 268.3958 | 268.4167 | 1.937 | 320.6 | 0.60689 | -0.14754 | 390.18 | 9.991 | 201.2812 | NA | NA | NA
11 | 268 | 1000 | 0 | 268.4167 | 268.4375 | 2.017 | 328.6 | 0.46739 | -0.4163 | 389.63 | 9.7638 | 223.4678 | NA | NA | NA
11 | 268 | 1000 | 30 | 268.4375 | 268.4583 | 2.536 | 342.2 | 0.57439 | -0.18152 | 390.08 | 9.0063 | 235.7254 | NA | NA | NA
11 | 268 | 1100 | 0 | 268.4583 | 268.4792 | 3.672 | 332.1 | 0.65709 | -0.24582 | 389.99 | 8.3228 | 277.0476 | NA | NA | NA
11 | 268 | 1100 | 30 | 268.4792 | 268.5 | 3.495 | 329.1 | 0.77918 | -0.15173 | 389.99 | 8.6206 | 331.9969 | NA | NA | NA
11 | 268 | 1200 | 0 | 268.5 | 268.5208 | 2.68 | 341.8 | 0.66965 | -0.1449 | 391.37 | 8.2048 | 288.4833 | NA | NA | NA
11 | 268 | 1200 | 30 | 268.5208 | 268.5417 | 2.069 | 3.17 | 0.3228 | -0.51946 | 391.49 | 8.1763 | 267.5877 | NA | NA | NA
11 | 268 | 1300 | 0 | 268.5417 | 268.5625 | 2.807 | 296.9 | 0.32835 | -2.0422 | 392.68 | 8.3165 | 142.5358 | NA | NA | NA
11 | 268 | 1300 | 30 | 268.5625 | 268.5826 | 2.47 | 316.9 | 0.23296 | -0.84471 | 391.4 | 8.4115 | 179.9454 | NA | NA | NA
11 | 268 | 1400 | 0 | 268.5826 | 268.6035 | 1.986 | 32.43 | 0.3877 | -0.50574 | 391.31 | 8.5399 | 206.442 | NA | NA | NA
11 | 268 | 1400 | 30 | 268.6035 | 268.6243 | 3.087 | 35.89 | 0.60205 | -0.14369 | 392.07 | 8.5214 | 124.1796 | NA | NA | NA
11 | 268 | 1500 | 0 | 268.6243 | 268.6451 | 2.618 | 52.76 | 0.51137 | -0.12144 | 393.06 | 8.6724 | 74.187 | NA | NA | NA
11 | 268 | 1500 | 30 | 268.6451 | 268.666 | 2.923 | 74.87 | 0.41776 | -0.056624 | 394.96 | 8.8602 | 18.9313 | NA | NA | NA
11 | 268 | 1600 | 0 | 268.666 | 268.6868 | 2.692 | 55.38 | 0.52553 | 0.012722 | 396.93 | 8.7718 | -8.6798 | NA | NA | NA
11 | 268 | 1600 | 30 | 268.6868 | 268.7076 | 2.485 | 56.73 | 0.57322 | 0.043292 | 398.55 | 8.8188 | -34.7172 | NA | NA | NA
11 | 268 | 1700 | 0 | 268.7076 | 268.7285 | 1.283 | 59.87 | 0.31902 | 0.18469 | 409.64 | 9.2018 | -26.8809 | NA | NA | NA
11 | 268 | 1700 | 30 | 268.7285 | 268.7493 | 1.108 | 359.4 | 0.13207 | 0.19225 | 413.01 | 9.0405 | -12.0312 | NA | NA | NA
11 | 268 | 1800 | 0 | 268.7493 | 268.7701 | 1.42 | 190.6 | 0.24199 | 0.18847 | 422.86 | 9.2921 | 32.0048 | NA | NA | NA
11 | 268 | 1800 | 30 | 268.7701 | 268.791 | 2.274 | 181.5 | 0.31107 | 0.53604 | 427.56 | 9.5173 | -13.9791 | NA | NA | NA
11 | 268 | 1900 | 0 | 268.7917 | 268.8118 | 2.392 | 127.6 | 0.20231 | 0.37812 | 432.01 | 9.8784 | -17.6812 | NA | NA | NA
11 | 268 | 1900 | 30 | 268.8125 | 268.8326 | 1.7 | 214.8 | 0.29845 | -0.063772 | 421.92 | 9.8985 | 13.8678 | NA | NA | NA
11 | 268 | 2000 | 0 | 268.8333 | 268.8542 | 1.837 | 19.93 | 0.28329 | 0.33952 | 418.78 | 11.129 | -15.4819 | NA | NA | NA
11 | 268 | 2000 | 30 | 268.8542 | 268.875 | 1.322 | 11.1 | 0.25499 | 0.98396 | 417.58 | 11.424 | -19.8495 | NA | NA | NA
11 | 268 | 2100 | 0 | 268.875 | 268.8958 | 2.356 | 183 | 0.2764 | 0.21459 | 421.21 | 10.957 | -27.216 | NA | NA | NA
11 | 268 | 2100 | 30 | 268.8958 | 268.9167 | 1.652 | 182.6 | 0.19774 | 0.77516 | 425.82 | 10.627 | -9.5235 | NA | NA | NA
11 | 268 | 2200 | 0 | 268.9167 | 268.9375 | 2.091 | 173.2 | 0.25363 | 0.47669 | 428.92 | 10.357 | -31.3609 | NA | NA | NA
11 | 268 | 2200 | 30 | 268.9375 | 268.9583 | 1.931 | 190.2 | 0.23078 | 0.51357 | 429.75 | 10.104 | -26.2817 | NA | NA | NA
11 | 268 | 2300 | 0 | 268.9583 | 268.9792 | 1.195 | 178 | 0.060916 | 8.4044 | 442.28 | 10.121 | -1.5193 | NA | NA | NA
11 | 268 | 2300 | 30 | 268.9792 | 269 | 0.7602 | 165.3 | 0.075886 | 1.4971 | 440.68 | 9.9653 | 0.80588 | NA | NA | NA
11 | 269 | 0 | 0 | 269 | 269.0208 | 1.288 | 186.1 | 0.10279 | 0.0027682 | 441.52 | 10.048 | 8.0367 | NA | NA | NA
11 | 269 | 0 | 30 | 269.0208 | 269.0417 | 1.026 | 194.4 | 0.086816 | -3.2336 | 438.62 | 10.002 | 3.0035 | NA | NA | NA
11 | 269 | 100 | 0 | 269.0417 | 269.0625 | 2.366 | 186.3 | 0.21927 | 0.78882 | 440.32 | 9.969 | -34.3933 | NA | NA | NA
11 | 269 | 100 | 30 | 269.0625 | 269.0826 | 2.553 | 193.4 | 0.30258 | 0.2382 | 433.3 | 10.055 | -30.9355 | NA | NA | NA
11 | 269 | 200 | 0 | 269.0826 | 269.1035 | 2.348 | 186.1 | 0.35995 | 0.1742 | 431.51 | 10.056 | -36.3587 | NA | NA | NA
11 | 269 | 200 | 30 | 269.1035 | 269.1243 | 1.976 | 193.2 | 0.17685 | 0.61028 | 435.33 | 10.122 | -16.7164 | NA | NA | NA
11 | 269 | 300 | 0 | 269.1243 | 269.1451 | 2.169 | 186.6 | 0.27894 | 0.3702 | 437.16 | 10.051 | -33.5274 | NA | NA | NA
11 | 269 | 300 | 30 | 269.1451 | 269.166 | 1.983 | 188.1 | 0.25188 | 0.46114 | 444.05 | 10.001 | -30.8598 | NA | NA | NA
11 | 269 | 400 | 0 | 269.166 | 269.1868 | 1.891 | 191.8 | 0.19376 | 0.89542 | 445.74 | 9.9247 | -28.5973 | NA | NA | NA
11 | 269 | 400 | 30 | 269.1868 | 269.2076 | 2.514 | 189.5 | 0.31277 | 0.30302 | 435.71 | 9.6973 | -38.6123 | NA | NA | NA
11 | 269 | 500 | 0 | 269.2076 | 269.2285 | 1.962 | 196.8 | 0.20622 | 0.91834 | 428.2 | 9.4177 | -28.1459 | NA | NA | NA
11 | 269 | 500 | 30 | 269.2285 | 269.2493 | 1.149 | 191.8 | 0.067879 | 4.2394 | 440.96 | 9.6397 | 3.1196 | NA | NA | NA
11 | 269 | 600 | 0 | 269.2493 | 269.2701 | 2.033 | 185.2 | 0.20341 | 0.79197 | 442.35 | 9.5695 | -24.3312 | NA | NA | NA
11 | 269 | 600 | 30 | 269.2701 | 269.291 | 2.039 | 188.9 | 0.29481 | 0.24851 | 426.74 | 9.5441 | -34.1506 | NA | NA | NA
11 | 269 | 700 | 0 | 269.291 | 269.3118 | 1.691 | 169.2 | 0.13975 | 0.43973 | 420.03 | 10.246 | 8.7366 | NA | NA | NA
11 | 269 | 700 | 30 | 269.3118 | 269.3326 | 1.611 | 181.5 | 0.28395 | 0.042131 | 406.28 | 10.587 | -6.9674 | NA | NA | NA
11 | 269 | 800 | 0 | 269.3333 | 269.3535 | 1.18 | 172.6 | 0.25237 | -0.44614 | 396.65 | 10.682 | 23.8471 | NA | NA | NA
11 | 269 | 800 | 30 | 269.3542 | 269.3743 | 0.8221 | 159 | 0.25617 | -0.83956 | 394.09 | 10.01 | 65.0393 | NA | NA | NA
11 | 269 | 900 | 0 | 269.375 | 269.3958 | 0.6401 | 44.57 | 0.165 | -1.8521 | 390.1 | 10.514 | 25.6297 | NA | NA | NA
11 | 269 | 900 | 30 | 269.3958 | 269.4167 | 1.102 | 80.18 | 0.21376 | -3.0505 | 389.84 | 9.6756 | 82.6499 | NA | NA | NA
11 | 269 | 1000 | 0 | 269.4167 | 269.4375 | 1.112 | 351 | 0.28482 | -0.1512 | 390.68 | 7.8628 | 77.4525 | NA | NA | NA
11 | 269 | 1000 | 30 | 269.4375 | 269.4583 | 0.9325 | 167.8 | 0.13151 | -0.1406 | 390.63 | 7.5885 | 36.2737 | NA | NA | NA
11 | 269 | 1100 | 0 | 269.4583 | 269.4792 | 1.726 | 0.2414 | 0.45859 | -0.61762 | 389.78 | 7.2837 | 277.9623 | NA | NA | NA
11 | 269 | 1100 | 30 | 269.4792 | 269.5 | 2.354 | 31.24 | 0.56068 | -0.34227 | 389.95 | 7.0601 | 311.2333 | NA | NA | NA
11 | 269 | 1200 | 0 | 269.5 | 269.5208 | 2.53 | 58.78 | 0.54466 | -0.37469 | 391.58 | 5.9293 | 286.6163 | NA | NA | NA
11 | 269 | 1200 | 30 | 269.5208 | 269.5417 | 2.911 | 72.58 | 0.64885 | -0.21251 | 392.01 | 5.826 | 270.2795 | NA | NA | NA
11 | 269 | 1300 | 0 | 269.5417 | 269.5625 | 2.366 | 30.34 | 0.608 | -0.45284 | 392.47 | 5.9301 | 246.6032 | NA | NA | NA
11 | 269 | 1300 | 30 | 269.5625 | 269.5826 | 1.914 | 346.4 | 0.3206 | -0.23031 | 392.29 | 5.9496 | 245.7252 | NA | NA | NA
11 | 269 | 1400 | 0 | 269.5826 | 269.6035 | 3.076 | 12.87 | 0.54888 | -0.21208 | 391.78 | 5.9147 | 248.6948 | NA | NA | NA
11 | 269 | 1400 | 30 | 269.6035 | 269.6243 | 3.684 | 88.68 | 0.56028 | -0.13848 | 393 | 5.7873 | 117.0407 | NA | NA | NA
11 | 269 | 1500 | 0 | 269.6243 | 269.6451 | 2.54 | 89.23 | 0.44819 | -0.061241 | 394.49 | 5.978 | 16.7518 | NA | NA | NA
11 | 269 | 1500 | 30 | 269.6451 | 269.666 | 2.396 | 43.52 | 0.54719 | -0.052576 | 394.75 | 5.8449 | 34.4032 | NA | NA | NA
11 | 269 | 1600 | 0 | 269.666 | 269.6868 | 1.935 | 37.04 | 0.43232 | -0.014433 | 395.08 | 5.8498 | 6.2547 | NA | NA | NA
11 | 269 | 1600 | 30 | 269.6868 | 269.7076 | 1.899 | 68.88 | 0.256 | -0.037365 | 401.32 | 6.5157 | 2.599 | NA | NA | NA
11 | 269 | 1700 | 0 | 269.7076 | 269.7285 | 2.043 | 334.6 | 0.2897 | -0.0087242 | 405.45 | 6.6941 | -10.0856 | NA | NA | NA
11 | 269 | 1700 | 30 | 269.7285 | 269.7493 | 1.367 | 124.5 | 0.11621 | -0.22742 | 429.58 | 7.4846 | -0.17811 | NA | NA | NA
11 | 269 | 1800 | 0 | 269.7493 | 269.7701 | 1.453 | 184.2 | 0.09141 | 0.39744 | 433.91 | 7.5812 | 1.2838 | NA | NA | NA
11 | 269 | 1800 | 30 | 269.7701 | 269.791 | 2.356 | 166.4 | 0.24613 | 0.26679 | 432.8 | 7.5774 | -43.5204 | NA | NA | NA
11 | 269 | 1900 | 0 | 269.7917 | 269.8118 | 2.024 | 189.7 | 0.27753 | 0.20351 | 430.08 | 7.4978 | -22.4738 | NA | NA | NA
11 | 269 | 1900 | 30 | 269.8125 | 269.8326 | 1.954 | 173.9 | 0.31279 | 0.16952 | 432.64 | 7.4977 | -25.4143 | NA | NA | NA
11 | 269 | 2000 | 0 | 269.8333 | 269.8542 | 1.383 | 194.8 | 0.2453 | -0.19885 | 438.3 | 7.4435 | 18.3394 | NA | NA | NA
11 | 269 | 2000 | 30 | 269.8542 | 269.8743 | 1.547 | 170.3 | 0.18028 | 1.3117 | 448.27 | 7.669 | 0.50189 | NA | NA | NA
11 | 269 | 2100 | 0 | 269.875 | 269.8958 | 1.335 | 179.6 | 0.17867 | -0.90867 | 443.22 | 7.5045 | 12.6615 | NA | NA | NA
11 | 269 | 2100 | 30 | 269.8958 | 269.9167 | 1.469 | 159.3 | 0.19825 | -0.30383 | 443.94 | 7.4924 | 5.5952 | NA | NA | NA
11 | 269 | 2200 | 0 | 269.9167 | 269.9375 | 1.037 | 204.9 | 0.1596 | -0.016136 | 443.06 | 7.4429 | 1.793 | NA | NA | NA
11 | 269 | 2200 | 30 | 269.9375 | 269.9583 | 2 | 176.6 | 0.12674 | 1.3097 | 449.47 | 7.3983 | -12.948 | NA | NA | NA
11 | 269 | 2300 | 0 | 269.9583 | 269.9792 | 2.312 | 187.6 | 0.14892 | 1.3307 | 442.89 | 7.1489 | -19.1327 | NA | NA | NA
11 | 269 | 2300 | 30 | 269.9792 | 270 | 1.365 | 187 | 0.075619 | 3.3571 | 444.38 | 7.1254 | 4.6764 | NA | NA | NA
11 | 270 | 0 | 0 | 270 | 270.0208 | 1.894 | 181.9 | 0.046293 | 4.2624 | 443.91 | 6.954 | -3.3725 | NA | NA | NA
11 | 270 | 0 | 30 | 270.0208 | 270.0417 | 1.802 | 186 | 0.11855 | 1.0869 | 441.94 | 6.8986 | -10.3021 | NA | NA | NA
11 | 270 | 100 | 0 | 270.0417 | 270.0625 | 2.22 | 190.5 | 0.2932 | 0.53864 | 438.23 | 6.8762 | -59.6351 | NA | NA | NA
11 | 270 | 100 | 30 | 270.0625 | 270.0826 | 1.673 | 182 | 0.14724 | 0.79102 | 444.2 | 6.9455 | -5.3851 | NA | NA | NA
11 | 270 | 200 | 0 | 270.0826 | 270.1035 | 1.955 | 185.4 | 0.20309 | 0.75014 | 440.58 | 6.8885 | -27.8914 | NA | NA | NA
11 | 270 | 200 | 30 | 270.1035 | 270.1243 | 1.726 | 177 | 0.185 | 1.0535 | 442.61 | 6.9793 | -23.5181 | NA | NA | NA
11 | 270 | 300 | 0 | 270.1243 | 270.1451 | 2.047 | 173.8 | 0.21172 | 0.36556 | 441.83 | 7.0395 | -8.5592 | NA | NA | NA
11 | 270 | 300 | 30 | 270.1451 | 270.166 | 1.889 | 182.6 | 0.2309 | 0.47616 | 438.95 | 7.0319 | -25.0109 | NA | NA | NA
11 | 270 | 400 | 0 | 270.166 | 270.1868 | 2.026 | 175.9 | 0.19782 | 0.64521 | 437.79 | 7.0593 | -8.2315 | NA | NA | NA
11 | 270 | 400 | 30 | 270.1868 | 270.2076 | 1.756 | 181.5 | 0.18904 | 0.6821 | 436.75 | 7.0002 | -21.2036 | NA | NA | NA
11 | 270 | 500 | 0 | 270.2076 | 270.2285 | 1.745 | 176.9 | 0.11855 | 2.1781 | 439.69 | 6.99 | -4.8966 | NA | NA | NA
11 | 270 | 500 | 30 | 270.2285 | 270.2493 | 2.065 | 191.5 | 0.1421 | 1.5674 | 436.23 | 6.9247 | -13.8302 | NA | NA | NA
11 | 270 | 600 | 0 | 270.2493 | 270.2701 | 2.295 | 190.9 | 0.32961 | 0.32762 | 432.58 | 7.0396 | -46.1007 | NA | NA | NA
11 | 270 | 600 | 30 | 270.2701 | 270.291 | 2.19 | 178.5 | 0.39961 | 0.065122 | 428.77 | 7.4143 | -26.1013 | NA | NA | NA
11 | 270 | 700 | 0 | 270.2917 | 270.3118 | 1.607 | 168 | 0.39702 | 0.096476 | 417.09 | 8.092 | -23.5111 | NA | NA | NA
11 | 270 | 700 | 30 | 270.3125 | 270.3326 | 1.619 | 161.3 | 0.45942 | -0.26332 | 401.82 | 8.4713 | 129.7622 | NA | NA | NA
11 | 270 | 800 | 0 | 270.3333 | 270.3542 | 1.246 | 132.9 | 0.41163 | -0.26895 | 395.48 | 8.4961 | 85.9882 | NA | NA | NA
11 | 270 | 800 | 30 | 270.3542 | 270.3743 | 1.339 | 108 | 0.21546 | -4.9695 | 393.09 | 8.5622 | 187.8426 | NA | NA | NA
11 | 270 | 900 | 0 | 270.375 | 270.3958 | 1.68 | 76.09 | 0.2597 | -1.6714 | 391.28 | 8.5604 | 165.104 | NA | NA | NA
11 | 270 | 900 | 30 | 270.3958 | 270.4167 | 1.987 | 306.6 | 0.65806 | -0.093906 | 389.98 | 9.0726 | 258.8123 | NA | NA | NA
11 | 270 | 1000 | 0 | 270.4167 | 270.4375 | 2.926 | 275 | 0.61849 | -0.16528 | 390.36 | 8.0335 | 217.2762 | NA | NA | NA
11 | 270 | 1000 | 30 | 270.4375 | 270.4583 | 2.869 | 259.4 | 0.28882 | -3.2172 | 390.08 | 8.1787 | 245.7172 | NA | NA | NA
11 | 270 | 1100 | 0 | 270.4583 | 270.4792 | 2.133 | 282.1 | 0.47039 | -0.49202 | 390.56 | 7.0705 | 250.1109 | NA | NA | NA
11 | 270 | 1100 | 30 | 270.4792 | 270.5 | 1.313 | 290.1 | 0.42723 | -0.1637 | 392.43 | 6.8423 | 83.106 | NA | NA | NA
11 | 270 | 1200 | 0 | 270.5 | 270.5208 | 2.573 | 71.89 | 0.49333 | -0.133 | 393.52 | 7.9512 | 73.7755 | NA | NA | NA
11 | 270 | 1200 | 30 | 270.5208 | 270.5417 | 3.426 | 92.33 | 0.62306 | -0.20832 | 392.66 | 8.2344 | 258.9308 | NA | NA | NA
11 | 270 | 1300 | 0 | 270.5417 | 270.5625 | 2.439 | 88.2 | 0.25962 | -0.61794 | 391.98 | 7.7216 | 188.7058 | NA | NA | NA
11 | 270 | 1300 | 30 | 270.5625 | 270.5826 | 3.646 | 53.37 | 0.59323 | -0.06191 | 392.08 | 8.0305 | 58.9755 | NA | NA | NA
11 | 270 | 1400 | 0 | 270.5826 | 270.6035 | 3.859 | 79.96 | 0.54078 | -0.21562 | 392.36 | 8.3506 | 140.24 | NA | NA | NA
11 | 270 | 1400 | 30 | 270.6035 | 270.6243 | 3.482 | 87.01 | 0.54877 | -0.14078 | 393.25 | 8.303 | 114.457 | NA | NA | NA
11 | 270 | 1500 | 0 | 270.6243 | 270.6451 | 2.231 | 67.93 | 0.46754 | -0.26234 | 392.84 | 8.2184 | 157.9177 | NA | NA | NA
11 | 270 | 1500 | 30 | 270.6451 | 270.666 | 2.683 | 51.37 | 0.6414 | -0.086165 | 392.53 | 8.1807 | 99.7038 | NA | NA | NA
11 | 270 | 1600 | 0 | 270.666 | 270.6868 | 2.823 | 79.92 | 0.48517 | -0.077253 | 393.74 | 8.4292 | 41.2561 | NA | NA | NA
11 | 270 | 1600 | 30 | 270.6868 | 270.7076 | 2.608 | 124.8 | 0.39303 | -0.00012284 | 404.51 | 8.6973 | -2.9574 | NA | NA | NA
11 | 270 | 1700 | 0 | 270.7076 | 270.7285 | 2.046 | 171.3 | 0.326 | 0.03358 | 413.68 | 8.7986 | -20.4304 | NA | NA | NA
11 | 270 | 1700 | 30 | 270.7285 | 270.7493 | 2.066 | 185.8 | 0.25608 | 0.30312 | 416.91 | 8.6727 | -25.8676 | NA | NA | NA
11 | 270 | 1800 | 0 | 270.7493 | 270.7701 | 2.374 | 191.5 | 0.19628 | 0.58805 | 416.46 | 8.4791 | -19.7195 | NA | NA | NA
11 | 270 | 1800 | 30 | 270.7701 | 270.791 | 2.284 | 196.8 | 0.2412 | 0.32724 | 422.3 | 8.3587 | -18.9565 | NA | NA | NA
11 | 270 | 1900 | 0 | 270.7917 | 270.8118 | 1.74 | 200.8 | 0.21949 | 0.40121 | 429.15 | 8.3821 | -18.0301 | NA | NA | NA
11 | 270 | 1900 | 30 | 270.8125 | 270.8326 | 1.649 | 192.4 | 0.23801 | 0.65466 | 432.14 | 8.3029 | -39.51 | NA | NA | NA
11 | 270 | 2000 | 0 | 270.8333 | 270.8542 | 1.167 | 182.5 | 0.074261 | 1.5549 | 441.97 | 8.2031 | -3.9039 | NA | NA | NA
11 | 270 | 2000 | 30 | 270.8542 | 270.875 | 1.523 | 172.2 | 0.079686 | 0.087536 | 438.96 | 8.0242 | 5.1179 | NA | NA | NA
11 | 270 | 2100 | 0 | 270.875 | 270.8958 | 1.364 | 186.2 | 0.095167 | 0.87013 | 434.95 | 7.9591 | -1.5474 | NA | NA | NA
11 | 270 | 2100 | 30 | 270.8958 | 270.9167 | 1.184 | 180.5 | 0.035284 | -1.4744 | 434.3 | 7.8844 | 3.0039 | NA | NA | NA
11 | 270 | 2200 | 0 | 270.9167 | 270.9375 | 1.965 | 178.4 | 0.06448 | 5.3317 | 432.31 | 7.8335 | -8.3634 | NA | NA | NA
11 | 270 | 2200 | 30 | 270.9375 | 270.9583 | 1.427 | 189 | 0.058889 | NA | 429.7 | 7.8393 | 10.6078 | NA | NA | NA
11 | 270 | 2300 | 0 | 270.9583 | 270.9792 | 1.067 | 182.5 | 0.034929 | 1.0539 | 428.41 | 7.8598 | -5.908 | NA | NA | NA
11 | 270 | 2300 | 30 | 270.9792 | 271 | 1.519 | 188 | 0.075136 | -0.12455 | 429.44 | 7.8951 | -22.2054 | NA | NA | NA
11 | 271 | 0 | 0 | 271 | 271.0208 | 2.115 | 197.8 | 0.12455 | 4.0636 | 429.28 | 8.0022 | -14.9193 | NA | NA | NA
11 | 271 | 0 | 30 | 271.0208 | 271.0417 | 2.123 | 191.3 | 0.19345 | 0.96863 | 432.13 | 8.0422 | -30.8237 | NA | NA | NA
11 | 271 | 100 | 0 | 271.0417 | 271.0625 | 2.222 | 184.8 | 0.17371 | 1.4815 | 429.32 | 8.1603 | -10.0713 | NA | NA | NA
11 | 271 | 100 | 30 | 271.0625 | 271.0826 | 2.551 | 188.3 | 0.30536 | 0.43234 | 422.28 | 8.2637 | -53.7044 | NA | NA | NA
11 | 271 | 200 | 0 | 271.0826 | 271.1035 | 2.649 | 194.4 | 0.25455 | 0.61472 | 420.33 | 8.248 | -43.099 | NA | NA | NA
11 | 271 | 200 | 30 | 271.1035 | 271.1243 | 2.047 | 195.2 | 0.21016 | 0.73256 | 422.78 | 8.1907 | -29.4303 | NA | NA | NA
11 | 271 | 300 | 0 | 271.1243 | 271.1451 | 2.289 | 197.1 | 0.27256 | 0.53171 | 423.77 | 8.111 | -51.1994 | NA | NA | NA
11 | 271 | 300 | 30 | 271.1451 | 271.166 | 2.476 | 195.1 | 0.26185 | 0.49544 | 420.65 | 8.1022 | -41.2016 | NA | NA | NA
11 | 271 | 400 | 0 | 271.166 | 271.1868 | 2.719 | 194.5 | 0.28871 | 0.49485 | 420.19 | 8.0786 | -50.3735 | NA | NA | NA
11 | 271 | 400 | 30 | 271.1868 | 271.2076 | 2.67 | 186.8 | 0.27782 | 0.47893 | 419.19 | 7.9624 | -40.5369 | NA | NA | NA
11 | 271 | 500 | 0 | 271.2076 | 271.2285 | 2.593 | 197.9 | 0.29441 | 0.38365 | 417.42 | 7.8239 | -43.2374 | NA | NA | NA
11 | 271 | 500 | 30 | 271.2285 | 271.2493 | 2.346 | 192.9 | 0.27668 | 0.47227 | 420 | 7.656 | -43.0773 | NA | NA | NA
11 | 271 | 600 | 0 | 271.2493 | 271.2701 | 2.098 | 187.5 | 0.17615 | 1.0128 | 426.95 | 7.5165 | -29.3201 | NA | NA | NA
11 | 271 | 600 | 30 | 271.2701 | 271.291 | 1.919 | 183.8 | 0.31094 | 0.23468 | 422.35 | 7.8494 | -32.3337 | NA | NA | NA
11 | 271 | 700 | 0 | 271.2917 | 271.3118 | 1.716 | 168.5 | 0.28639 | 0.29888 | 411.19 | 8.7357 | -15.3679 | NA | NA | NA
11 | 271 | 700 | 30 | 271.3125 | 271.3326 | 1.051 | 149.5 | 0.40753 | -0.15914 | 399.27 | 9.1611 | 61.5952 | NA | NA | NA
11 | 271 | 800 | 0 | 271.3333 | 271.3542 | 1.146 | 135.2 | 0.42233 | -0.39433 | 395.61 | 8.5334 | 146.3468 | NA | NA | NA
11 | 271 | 800 | 30 | 271.3542 | 271.375 | 1.168 | 81.06 | 0.19468 | -4.4545 | 392.73 | 8.703 | 88.0009 | NA | NA | NA
11 | 271 | 900 | 0 | 271.375 | 271.3958 | 1.137 | 71.42 | 0.30969 | -3.262 | 391.54 | 7.7838 | 256.4216 | NA | NA | NA
11 | 271 | 900 | 30 | 271.3958 | 271.4167 | 1.794 | 55.69 | 0.34708 | -1.569 | 389.88 | 7.5926 | 207.4826 | NA | NA | NA
11 | 271 | 1000 | 0 | 271.4167 | 271.4375 | 2.298 | 352.9 | 0.50561 | -0.30652 | 390.01 | 6.9677 | 235.1879 | NA | NA | NA
11 | 271 | 1000 | 30 | 271.4375 | 271.4583 | 2.476 | 328.3 | 0.54204 | -0.19201 | 390.39 | 6.6354 | 220.1141 | NA | NA | NA
11 | 271 | 1100 | 0 | 271.4583 | 271.4792 | 2.5 | 349.9 | 0.45342 | -0.43131 | 390.65 | 6.1595 | 208.5406 | NA | NA | NA
11 | 271 | 1100 | 30 | 271.4792 | 271.5 | 1.882 | 360 | 0.5035 | -0.45052 | 391.16 | 5.9798 | 265.8876 | NA | NA | NA
11 | 271 | 1200 | 0 | 271.5 | 271.5208 | 3.089 | 321.3 | 0.6418 | -0.21896 | 391.75 | 5.4453 | 220.8432 | NA | NA | NA
11 | 271 | 1200 | 30 | 271.5208 | 271.5417 | 3.342 | 350.8 | 0.59349 | -0.22021 | 391.46 | 5.2266 | 197.9095 | NA | NA | NA
11 | 271 | 1300 | 0 | 271.5417 | 271.5625 | 3.31 | 326.5 | 0.60203 | -0.18795 | 391.94 | 5.5132 | 244.0208 | NA | NA | NA
11 | 271 | 1300 | 30 | 271.5625 | 271.5826 | 2.339 | 333.1 | 0.54724 | -0.092229 | 392.13 | 5.4708 | 180.9395 | NA | NA | NA
11 | 271 | 1400 | 0 | 271.5826 | 271.6035 | 1.988 | 76.99 | 0.36677 | -0.69475 | 392.05 | 5.5532 | 174.5019 | NA | NA | NA
11 | 271 | 1400 | 30 | 271.6035 | 271.6243 | 2.382 | 45.49 | 0.55038 | -0.20649 | 392.04 | 5.6441 | 159.9997 | NA | NA | NA
11 | 271 | 1500 | 0 | 271.6243 | 271.6451 | 1.797 | 40.38 | 0.44736 | -0.10115 | 394.28 | 5.7632 | 42.2839 | NA | NA | NA
11 | 271 | 1500 | 30 | 271.6451 | 271.666 | 2.589 | 61.82 | 0.4114 | 0.06674 | 398.15 | 5.9683 | -20.5157 | NA | NA | NA
11 | 271 | 1600 | 0 | 271.666 | 271.6868 | 2.281 | 51.27 | 0.51666 | 0.026174 | 397.22 | 6.0736 | -16.0899 | NA | NA | NA
11 | 271 | 1600 | 30 | 271.6868 | 271.7076 | 2.915 | 67.28 | 0.47518 | 0.023588 | 395.69 | 5.9814 | -10.8127 | NA | NA | NA
11 | 271 | 1700 | 0 | 271.7076 | 271.7285 | 1.902 | 64.29 | 0.31625 | 0.1581 | 409.01 | 6.6806 | -22.1805 | NA | NA | NA
11 | 271 | 1700 | 30 | 271.7285 | 271.7493 | 1.068 | 27.85 | 0.18964 | 0.5695 | 412.02 | 6.6708 | -16.5988 | NA | NA | NA
11 | 271 | 1800 | 0 | 271.7493 | 271.7701 | 1.07 | 327.4 | 0.1478 | 4.226 | 416.59 | 6.4704 | -33.5743 | NA | NA | NA
11 | 271 | 1800 | 30 | 271.7708 | 271.791 | 1.685 | 182.4 | 0.12851 | -0.42308 | 420.79 | 6.376 | 2.2168 | NA | NA | NA
11 | 271 | 1900 | 0 | 271.7917 | 271.8118 | 2.182 | 190 | 0.19974 | 0.70479 | 424.2 | 6.2665 | -36.3454 | NA | NA | NA
11 | 271 | 1900 | 30 | 271.8125 | 271.8326 | 2.151 | 188.8 | 0.27965 | 0.37147 | 428.49 | 6.2328 | -39.1033 | NA | NA | NA
11 | 271 | 2000 | 0 | 271.8333 | 271.8542 | 2.231 | 180.9 | 0.24245 | 0.4734 | 431.87 | 6.2136 | -29.0098 | NA | NA | NA
11 | 271 | 2000 | 30 | 271.8542 | 271.875 | 1.998 | 176.9 | 0.18987 | 0.71758 | 432.7 | 6.1487 | -25.7185 | NA | NA | NA
11 | 271 | 2100 | 0 | 271.875 | 271.8958 | 1.972 | 167 | 0.1396 | 1.353 | 435.94 | 6.161 | -18.8294 | NA | NA | NA
11 | 271 | 2100 | 30 | 271.8958 | 271.9167 | 1.892 | 192.6 | 0.12633 | 70.571 | 429.5 | 6.0207 | 8.7251 | NA | NA | NA
11 | 271 | 2200 | 0 | 271.9167 | 271.9375 | 2.249 | 178 | 0.20899 | 0.51359 | 431.58 | 6.0123 | -18.3914 | NA | NA | NA
11 | 271 | 2200 | 30 | 271.9375 | 271.9583 | 1.706 | 189.9 | 0.14193 | 1.2413 | 432.82 | 6.0391 | -14.7401 | NA | NA | NA
11 | 271 | 2300 | 0 | 271.9583 | 271.9792 | 1.715 | 185.7 | 0.1016 | 1.8985 | 435.21 | 6.0756 | -12.5845 | NA | NA | NA
11 | 271 | 2300 | 30 | 271.9792 | 272 | 1.753 | 184.4 | 0.11467 | 1.9319 | 434.11 | 6.0554 | -12.4864 | NA | NA | NA
11 | 272 | 0 | 0 | 272 | 272.0208 | 1.776 | 182.4 | 0.066185 | 4.3295 | 434.52 | 6.0276 | -0.010087 | NA | NA | NA
11 | 272 | 0 | 30 | 272.0208 | 272.0417 | 2.1 | 188.2 | 0.14487 | 1.2274 | 434.36 | 6.0525 | -15.7999 | NA | NA | NA
11 | 272 | 100 | 0 | 272.0417 | 272.0625 | 1.618 | 187.2 | 0.10581 | 1.8941 | 432.27 | 6.0863 | -11.2544 | NA | NA | NA
11 | 272 | 100 | 30 | 272.0625 | 272.0826 | 1.978 | 189.1 | 0.053187 | 5.4375 | 431.81 | 6.0833 | -5.106 | NA | NA | NA
11 | 272 | 200 | 0 | 272.0826 | 272.1035 | 1.931 | 183.5 | 0.14463 | 1.0027 | 430.69 | 6.0823 | -11.6255 | NA | NA | NA
11 | 272 | 200 | 30 | 272.1035 | 272.1243 | 1.526 | 172.5 | 0.136 | -0.33432 | 428.74 | 6.0312 | 5.9967 | NA | NA | NA
11 | 272 | 300 | 0 | 272.1243 | 272.1451 | 1.628 | 192 | 0.084163 | 1.4305 | 429.37 | 6.0339 | -4.4669 | NA | NA | NA
11 | 272 | 300 | 30 | 272.1451 | 272.166 | 1.385 | 250.5 | 0.080494 | 0.49963 | 426.91 | 5.9975 | -7.1628 | NA | NA | NA
11 | 272 | 400 | 0 | 272.166 | 272.1868 | 1.972 | 353 | 0.20005 | 0.8126 | 427.67 | 6.0252 | -15.3265 | NA | NA | NA
11 | 272 | 400 | 30 | 272.1868 | 272.2076 | 4.419 | 352 | 0.62388 | 0.093233 | 406.95 | 7.7534 | -92.4008 | NA | NA | NA
11 | 272 | 500 | 0 | 272.2076 | 272.2285 | 4.113 | 349.4 | 0.51359 | 0.061004 | 399.17 | 8.8246 | -35.2069 | NA | NA | NA
11 | 272 | 500 | 30 | 272.2285 | 272.2493 | 3.656 | 349.6 | 0.51732 | 0.062525 | 398.05 | 8.8365 | -35.5095 | NA | NA | NA
11 | 272 | 600 | 0 | 272.2493 | 272.2701 | 3.564 | 349.5 | 0.47265 | 0.073877 | 397.06 | 8.7101 | -30.9181 | NA | NA | NA
11 | 272 | 600 | 30 | 272.2701 | 272.291 | 4.203 | 357.5 | 0.63317 | 0.0084727 | 395.07 | 8.6111 | -4.5616 | NA | NA | NA
11 | 272 | 700 | 0 | 272.2917 | 272.3125 | 3.316 | 8.38 | 0.55468 | -0.029619 | 394.17 | 8.4036 | 21.6305 | NA | NA | NA
11 | 272 | 700 | 30 | 272.3125 | 272.3333 | 2.283 | 11.25 | 0.51631 | -0.11034 | 391.66 | 8.4199 | 74.6005 | NA | NA | NA
11 | 272 | 800 | 0 | 272.3333 | 272.3535 | 3.461 | 8.518 | 0.70668 | -0.10675 | 390.26 | 8.4831 | 171.1585 | NA | NA | NA
11 | 272 | 800 | 30 | 272.3542 | 272.375 | 2.837 | 29.52 | 0.67066 | -0.15639 | 389.51 | 8.3201 | 194.7909 | NA | NA | NA
11 | 272 | 900 | 0 | 272.375 | 272.3958 | 2.861 | 53.2 | 0.68078 | -0.16996 | 390.4 | 8.2238 | 222.0299 | NA | NA | NA
11 | 272 | 900 | 30 | 272.3958 | 272.4167 | 2.396 | 34.57 | 0.51845 | -0.35143 | 389.63 | 9.0229 | 201.9387 | NA | NA | NA
11 | 272 | 1000 | 1 | 272.4174 | 272.4382 | 2.022 | 19.03 | 0.46099 | -0.79148 | 389.33 | 9.1607 | 269.4347 | NA | NA | NA
11 | 272 | 1000 | 31 | 272.4382 | 272.4583 | 1.367 | 42.18 | 0.33775 | -1.2901 | 388.99 | 8.6034 | 228.8421 | NA | NA | NA
11 | 272 | 1100 | 0 | 272.4583 | 272.4792 | 1.262 | 16.35 | 0.18532 | -7.4905 | 388.17 | 8.0807 | 428.1646 | NA | NA | NA
11 | 272 | 1100 | 30 | 272.4792 | 272.5 | 1.173 | 52.41 | 0.36473 | -1.6247 | 386.99 | 8.2297 | 364.1579 | 98.38 | -8.7255 | 2.195
11 | 272 | 1200 | 0 | 272.5 | 272.5208 | 1.86 | 2.519 | 0.21833 | -0.33567 | 387.73 | 8.3288 | 177.4896 | 51.57 | -3.9691 | 1.1511
11 | 272 | 1200 | 30 | 272.5208 | 272.5417 | 1.872 | 327.6 | 0.38666 | -1.2751 | 386.81 | 8.581 | 286.5787 | 76.72 | -5.2951 | 1.7143
11 | 272 | 1300 | 0 | 272.5417 | 272.5625 | 3.721 | 97.04 | 0.67145 | -0.14228 | 385.4 | 8.495 | 283.1801 | 66.62 | -4.4837 | 1.4893
11 | 272 | 1300 | 30 | 272.5625 | 272.5833 | 3.898 | 113 | 0.64599 | -0.2305 | 385.02 | 8.5173 | 284.7918 | 65.88 | -5.1165 | 1.4726
11 | 272 | 1400 | 0 | 272.5833 | 272.6042 | 3.48 | 101 | 0.54866 | -0.24808 | 384.76 | 8.6085 | 227.5267 | 58.51 | -4.1116 | 1.3079
11 | 272 | 1400 | 30 | 272.6042 | 272.6243 | 3.109 | 86.43 | 0.60104 | -0.16597 | 385.09 | 8.615 | 165.3241 | 39.81 | -3.67 | 0.88996
11 | 272 | 1500 | 0 | 272.6243 | 272.6451 | 4.128 | 115.5 | 0.58337 | -0.14025 | 386.26 | 8.668 | 123.4719 | 30.25 | -2.736 | 0.67615
11 | 272 | 1500 | 30 | 272.6451 | 272.666 | 4.249 | 107.6 | 0.52667 | -0.1329 | 387.4 | 8.6761 | 87.9446 | 25.86 | -2.3535 | 0.57776
11 | 272 | 1600 | 0 | 272.666 | 272.6868 | 3.201 | 106.4 | 0.52633 | -0.068749 | 387.17 | 8.6922 | 47.0742 | 24.74 | -1.8035 | 0.55251
11 | 272 | 1600 | 30 | 272.6868 | 272.7076 | 3.976 | 111.5 | 0.60195 | -0.0064979 | 387.99 | 8.6061 | 8.1456 | 15.28 | -0.52371 | 0.34103
11 | 272 | 1700 | 0 | 272.7076 | 272.7285 | 2.708 | 145.3 | 0.44231 | 0.01378 | 389.31 | 8.4839 | -14.0104 | 12.41 | 0.70921 | 0.27695
11 | 272 | 1700 | 30 | 272.7285 | 272.7493 | 2.09 | 181.7 | 0.33855 | 0.14748 | 390.81 | 8.1485 | -27.0893 | 5.808 | 1.2147 | 0.12946
11 | 272 | 1800 | 0 | 272.7493 | 272.7701 | 1.987 | 188.4 | 0.24475 | 0.34259 | 391.84 | 8.0186 | -23.025 | 0.3525 | 1.0429 | 0.0078508
11 | 272 | 1800 | 30 | 272.7701 | 272.791 | 1.516 | 177.2 | 0.18073 | 0.67546 | 393.58 | 7.972 | -15.074 | -0.5421 | 1.0548 | -0.012071
11 | 272 | 1900 | 0 | 272.791 | 272.8118 | 1.868 | 181.1 | 0.2509 | 0.30501 | 395.91 | 7.9151 | -18.6288 | 0.6762 | 1.5389 | 0.015048
11 | 272 | 1900 | 30 | 272.8118 | 272.8326 | 1.57 | 208.8 | 0.17273 | 0.88447 | 396.23 | 7.7604 | -11.0773 | 0.1264 | 0.70542 | 0.0028136
11 | 272 | 2000 | 0 | 272.8326 | 272.8535 | 1.723 | 207.9 | 0.15957 | 0.75698 | 394.58 | 7.6295 | -12.3495 | -0.1254 | 0.30473 | -0.0027913
11 | 272 | 2000 | 30 | 272.8535 | 272.8743 | 1.766 | 196 | 0.1165 | 2.3154 | 395.76 | 7.595 | -13.4753 | -0.7382 | 0.1086 | -0.016415
11 | 272 | 2100 | 0 | 272.8743 | 272.8951 | 1.979 | 192.5 | 0.12284 | 0.52404 | 397.95 | 7.531 | -2.5805 | -0.3246 | 0.053235 | -0.007212
11 | 272 | 2100 | 30 | 272.8951 | 272.916 | 2.206 | 195.7 | 0.26429 | 0.47555 | 400.87 | 7.4509 | -39.029 | -2.004 | 1.66 | -0.044499
11 | 272 | 2200 | 0 | 272.916 | 272.9368 | 2.273 | 188.2 | 0.28383 | 0.31915 | 403.19 | 7.3219 | -32.9378 | -1.14 | 2.587 | -0.025289
11 | 272 | 2200 | 30 | 272.9368 | 272.9576 | 2.743 | 180 | 0.42823 | 0.17316 | 399.84 | 7.1858 | -59.765 | -0.7112 | 4.4955 | -0.015786
11 | 272 | 2300 | 0 | 272.9576 | 272.9785 | 2.261 | 187.9 | 0.28547 | 0.70229 | 398.73 | 7.1298 | -32.4058 | 0.02168 | 1.452 | 0.00048141
11 | 272 | 2300 | 30 | 272.9785 | 272.9993 | 1.195 | 228.3 | 0.1093 | 1.2775 | 400 | 7.1053 | -10.2693 | -0.09489 | 0.63453 | -0.0021054
11 | 273 | 0 | 0 | 272.9993 | 273.0201 | 1.109 | 178.6 | 0.091965 | 0.21066 | 401.24 | 7.0637 | 0.20236 | 0.8543 | 0.10915 | 0.018937
11 | 273 | 0 | 30 | 273.0201 | 273.041 | 0.5666 | 216.1 | 0.069871 | 2.2045 | 398.33 | 7.0575 | -15.4743 | -0.6693 | 0.4378 | -0.014851
11 | 273 | 100 | 0 | 273.041 | 273.0618 | 0.9031 | 253.3 | 0.16243 | -0.65317 | 395.93 | 7.0375 | 14.1132 | 0.05217 | -0.089758 | 0.0011582
11 | 273 | 100 | 30 | 273.0618 | 273.0826 | 0.6519 | 182.9 | 0.12424 | 2.8359 | 399.31 | 6.9656 | 14.6686 | 3.989 | -2.6637 | 0.088408
11 | 273 | 200 | 0 | 273.0826 | 273.1035 | 1.812 | 183.9 | 0.092286 | -0.2151 | 396.35 | 6.9876 | -4.1448 | 1.005 | 0.43562 | 0.02229
11 | 273 | 200 | 30 | 273.1035 | 273.1243 | 2.551 | 185 | 0.12488 | 3.4068 | 396.98 | 7.0078 | -17.9681 | 0.4223 | 0.46606 | 0.0093638
11 | 273 | 300 | 0 | 273.1243 | 273.1451 | 2.503 | 188.5 | 0.18742 | 0.80131 | 399.43 | 7.0277 | -24.3584 | -1.663 | 0.26799 | -0.036849
11 | 273 | 300 | 30 | 273.1451 | 273.166 | 2.445 | 193.2 | 0.18908 | 0.9018 | 399.03 | 7.0857 | -24.6247 | -0.7281 | 0.40972 | -0.016138
11 | 273 | 400 | 0 | 273.166 | 273.1868 | 2.727 | 193.2 | 0.29706 | 0.51919 | 397.33 | 7.0781 | -61.2421 | -0.7199 | 1.6761 | -0.015968
11 | 273 | 400 | 30 | 273.1868 | 273.2076 | 3.524 | 189.4 | 0.43849 | 0.26113 | 395.32 | 7.1245 | -93.5398 | -0.6395 | 2.9309 | -0.014197
11 | 273 | 500 | 0 | 273.2076 | 273.2285 | 3.742 | 182.2 | 0.47897 | 0.18599 | 395.12 | 7.1786 | -86.6168 | -0.1777 | 2.5702 | -0.0039464
11 | 273 | 500 | 30 | 273.2285 | 273.2493 | 3.111 | 180.5 | 0.40948 | 0.23119 | 395.21 | 7.2756 | -67.2708 | -0.9949 | 1.9611 | -0.0221
11 | 273 | 600 | 0 | 273.2493 | 273.2701 | 2.718 | 186.7 | 0.36472 | 0.3307 | 395.1 | 7.3728 | -68.3744 | -2.057 | 1.3907 | -0.045684
11 | 273 | 600 | 30 | 273.2701 | 273.291 | 2.447 | 178.8 | 0.32966 | 0.24711 | 394.52 | 7.6045 | -39.9941 | 8.732 | -0.20142 | 0.1941
11 | 273 | 700 | 0 | 273.291 | 273.3118 | 2.252 | 163 | 0.50136 | -0.069256 | 391.62 | 8.0446 | 30.4913 | 44.89 | -1.7431 | 0.99968
11 | 273 | 700 | 30 | 273.3118 | 273.3326 | 2.421 | 145.2 | 0.5039 | -0.1527 | 389.64 | 8.0912 | 74.3483 | 68.6 | -5.5858 | 1.5308
11 | 273 | 800 | 0 | 273.3326 | 273.3535 | 2.373 | 149.3 | 0.52356 | -0.22766 | 388.66 | 8.1807 | 142.9371 | 66.78 | -5.1795 | 1.4923
11 | 273 | 800 | 30 | 273.3535 | 273.3743 | 2.24 | 151.9 | 0.55906 | -0.19168 | 387.92 | 8.2354 | 188.3788 | 92.98 | -6.4634 | 2.0809
11 | 273 | 900 | 0 | 273.3743 | 273.3951 | 1.718 | 178.7 | 0.51411 | -0.38405 | 387.55 | 8.2183 | 240.864 | 117.9 | -6.6433 | 2.6435
11 | 273 | 900 | 30 | 273.3951 | 273.416 | 2.128 | 185.7 | 0.46419 | -0.13352 | 387.61 | 7.9989 | 168.7779 | 107.2 | -5.2444 | 2.4071
11 | 273 | 1000 | 0 | 273.416 | 273.4368 | 2.507 | 241.7 | 0.5324 | -0.31874 | 387.79 | 7.4881 | 243.5825 | 111.5 | -4.484 | 2.5079
11 | 273 | 1000 | 30 | 273.4368 | 273.4576 | 2.699 | 258 | 0.5675 | -0.28422 | 387.79 | 7.1893 | 227.8217 | 93.07 | -4.4314 | 2.0937
11 | 273 | 1100 | 0 | 273.4576 | 273.4785 | 2.463 | 312.3 | 0.54314 | -0.4484 | 387.79 | 6.8933 | 223.2375 | 83.52 | -3.2337 | 1.8801
11 | 273 | 1100 | 30 | 273.4785 | 273.4993 | 2.319 | 359.2 | 0.61641 | -0.2239 | 387.8 | 6.5691 | 260.7865 | 90.39 | -2.7425 | 2.0362
11 | 273 | 1200 | 0 | 273.4993 | 273.5201 | 2.548 | 65.84 | 0.38986 | -0.71759 | 388.69 | 5.7816 | 160.4718 | 53.73 | -1.6553 | 1.2115
11 | 273 | 1200 | 30 | 273.5201 | 273.541 | 1.921 | 58.54 | 0.33704 | -1.0868 | 388.46 | 5.641 | 267.0949 | 94.87 | -3.2779 | 2.1403
11 | 273 | 1300 | 0 | 273.541 | 273.5618 | 2.616 | 45.26 | 0.56402 | -0.23346 | 388.22 | 6.4394 | 299.5706 | -6.772 | -4.0294 | -0.15275
11 | 273 | 1300 | 30 | 273.5618 | 273.5826 | 4.51 | 76.91 | 0.63468 | -0.11838 | 390.09 | 7.713 | 123.2713 | 43.29 | -2.9313 | 0.97451
11 | 273 | 1400 | 0 | 273.5826 | 273.6035 | 3.373 | 66.73 | 0.60108 | 0.0040226 | 391.07 | 7.7329 | -0.86313 | 31.13 | 0.73277 | 0.70038
11 | 273 | 1400 | 30 | 273.6035 | 273.6243 | 2.867 | 68.72 | 0.57571 | 0.01043 | 390.51 | 7.5614 | -9.7574 | 16.2 | 0.82199 | 0.36425
11 | 273 | 1500 | 0 | 273.6243 | 273.6451 | 3.521 | 109.5 | 0.54258 | -0.08008 | 389.73 | 7.963 | 63.8655 | 27.47 | -2.045 | 0.61758
11 | 273 | 1500 | 30 | 273.6451 | 273.666 | 3.336 | 103.1 | 0.3617 | -0.24074 | 389.67 | 7.7983 | 75.0866 | 23.13 | -1.9364 | 0.52015
11 | 273 | 1600 | 0 | 273.666 | 273.6868 | 1.892 | 136.6 | 0.42595 | 0.030058 | 389.31 | 7.7518 | -10.1122 | 24.96 | -0.15195 | 0.56097
11 | 273 | 1600 | 30 | 273.6868 | 273.7076 | 1.758 | 166.6 | 0.36184 | -0.078531 | 389.51 | 7.9971 | 12.5679 | 15.76 | -0.39282 | 0.35392
11 | 273 | 1700 | 0 | 273.7076 | 273.7285 | 2.203 | 186.4 | 0.41031 | 0.057705 | 392.99 | 8.4559 | -20.2566 | 0.8849 | 1.1561 | 0.019838
11 | 273 | 1700 | 30 | 273.7285 | 273.7493 | 2.304 | 190.3 | 0.37176 | 0.08688 | 395.65 | 8.7875 | -20.2358 | -4.049 | 1.0599 | -0.090644
11 | 273 | 1800 | 0 | 273.7493 | 273.7701 | 2.523 | 165.4 | 0.3792 | 0.096873 | 397.47 | 9.0065 | -18.3384 | -1.391 | 1.7453 | -0.031112
11 | 273 | 1800 | 30 | 273.7701 | 273.791 | 2.39 | 169.1 | 0.3243 | 0.1127 | 398.15 | 8.8751 | -20.2275 | 1.727 | 1.3046 | 0.038601
11 | 273 | 1900 | 0 | 273.791 | 273.8118 | 1.651 | 169.2 | 0.2349 | 0.35643 | 396.99 | 8.6124 | -19.9826 | 1.959 | 1.3456 | 0.043799
11 | 273 | 1900 | 30 | 273.8118 | 273.8326 | 1.619 | 143 | 0.18865 | 0.5693 | 395.74 | 8.4653 | -20.3878 | 1.303 | 0.62153 | 0.029123
11 | 273 | 2000 | 0 | 273.8326 | 273.8535 | 1.571 | 166.3 | 0.1879 | 1.2649 | 394.27 | 8.339 | -28.3045 | 1.473 | 1.0989 | 0.032935
11 | 273 | 2000 | 30 | 273.8535 | 273.8743 | 1.861 | 183.5 | 0.2043 | 0.33047 | 393.73 | 8.305 | -42.0341 | 0.4495 | 1.363 | 0.010044
11 | 273 | 2100 | 0 | 273.8743 | 273.8951 | 1.547 | 188.1 | 0.11942 | 1.345 | 394.14 | 8.339 | -12.0437 | -0.5962 | 0.44554 | -0.013314
11 | 273 | 2100 | 30 | 273.8951 | 273.916 | 2.682 | 188.1 | 0.29822 | 0.40451 | 395.91 | 8.3407 | -40.7722 | -2.675 | 1.7802 | -0.059642
11 | 273 | 2200 | 0 | 273.916 | 273.9368 | 3.02 | 189 | 0.43107 | 0.16698 | 398.57 | 8.3384 | -60.5076 | -3.214 | 3.0627 | -0.071587
11 | 273 | 2200 | 30 | 273.9368 | 273.9576 | 3.336 | 188.8 | 0.46347 | 0.11893 | 399.72 | 8.3192 | -48.1286 | -2.978 | 2.3644 | -0.066264
11 | 273 | 2300 | 0 | 273.9576 | 273.9785 | 2.819 | 185.2 | 0.35885 | 0.25602 | 400.17 | 8.2851 | -46.5656 | -2.458 | 2.0477 | -0.054683
11 | 273 | 2300 | 30 | 273.9792 | 274 | 2.642 | 196.6 | 0.28649 | 0.39351 | 398.65 | 8.2873 | -39.5843 | -1.619 | 1.4646 | -0.03602